## Relay bit path
address | symbol | validity | module | description | address | symbol | validity | module | description | address | symbol | validity | module | description | address | symbol | validity | module | description | address | symbol | validity | module | description | address | symbol | validity | module | description | address | symbol | validity | module | description | address | symbol | validity | module | description | address | symbol | validity | module | description | address | symbol | validity | module | description
[8 empty] | M_Codes_Pxx | range global: Rn100.0 - Rn153.7 |  |  |  | Tool_Pxx | range global: Rn200.0 - Rn243.7 |  |  |  | Manual_Pxx | range global: Rn304.0 - Rn307.7 |  |  |  | Window_Pxx | range global: Rn400.0 - Rn403.7 |  |  |  | SpiRun_Pxx | range global: Rn496.0 - Rn499.7 |  |  |  | Axis02_Pxx | range global: Rn592.0 - Rn595.7 |  |  |  | Axis08_Pxx | range global: Rn688.0 - Rn691.7 |  |  |  |  | range global: R800.0 - R803.7 |  |  |  | all | range global: R900.0 - R919.7
[9 empty] | range local: Rn154.0 - Rn175.7 |  |  |  |  | range local: Rn144.0 - Rn255.7 |  |  |  |  | range local: Rn308.0 - Rn319.7 |  |  |  |  | range local: Rn404.0 - Rn415.7 |  |  |  |  | range local: Rn500.0 - Rn511.7 |  |  |  |  | range local: Rn596.0 - Rn607.7 |  |  |  |  | range local: Rn692.0 - Rn703.7 |  |  |  |  | range local: Rn804.0 - R819.7 |  |  |  |  | keyboard inputs
Rn000.0 |  |  |  |  | Rn100.0 | M000_Pxx | global | M_Codes_Pxx | Pxx:stop program run | Rn200.0 |  | global | Tool_Pxx |  | Rn304.0 | M_K1AX_Pxx | global | Manual_Pxx | Pxx:memory 1st axis selected | Rn400.0 |  | global | Window_Pxx |  | Rn496.0 | SP_STP_Pxx | global | SpiRun_Pxx | Pxx:spindle stopped | Rn592.0 | R_REF2_Pxx | global | Axis02_Pxx | Pxx:reference return 2nd axis | Rn688.0 | R_REF8_Pxx | global | Axis08_Pxx | Pxx:reference return 8th axis | [5 empty] | Rn900.0 | K_MMEM_Pxx | global |  | Pxx:key mode mem
Rn000.1 |  |  |  |  | Rn100.1 | M001_Pxx | global | M_Codes_Pxx | Pxx:optional stop | Rn200.1 |  | global | Tool_Pxx |  | Rn304.1 | M_K2AX_Pxx | global | Manual_Pxx | Pxx:memory 2nd axis selected | Rn400.1 |  | global | Window_Pxx |  | Rn496.1 | SP_RUN_Pxx | global | SpiRun_Pxx | Pxx:spindle is turning | Rn592.1 | D_REF2_Pxx | global | Axis02_Pxx | Pxx:2nd axis ref without dog | Rn688.1 | D_REF8_Pxx | global | Axis08_Pxx | Pxx:8th axis ref without dog | [5 empty] | Rn900.1 | K_MEDT_Pxx | global |  | Pxx:key mode edit
Rn000.2 |  |  |  |  | Rn100.2 | M002_Pxx | global | M_Codes_Pxx | Pxx:end of program | Rn200.2 |  | global | Tool_Pxx |  | Rn304.2 | M_K3AX_Pxx | global | Manual_Pxx | Pxx:memory 3rd axis selected | Rn400.2 |  | global | Window_Pxx |  | Rn496.2 | SP_SAR_Pxx | global | SpiRun_Pxx | Pxx:spindle speed arrival | Rn592.2 | M*MCFV2_Pxx | global | Axis02_Pxx | Pxx:2nd axis MCC off signal | Rn688.2 | M*MCFV8_Pxx | global | Axis08_Pxx | Pxx:8th axis MCC off signal | [5 empty] | Rn900.2 | K_MMDI_Pxx | global |  | Pxx:key mode mdi
Rn000.3 |  |  |  |  | Rn100.3 | M003_Pxx | global | M_Codes_Pxx | Pxx:spindle start cw | Rn200.3 |  | global | Tool_Pxx |  | Rn304.3 | M_K4AX_Pxx | global | Manual_Pxx | Pxx:memory 4th axis selected | Rn400.3 |  | global | Window_Pxx |  | Rn496.3 | SP_ALM_Pxx | global | SpiRun_Pxx | Pxx:spindle alarm | Rn592.3 | MRSV2_Pxx | global | Axis02_Pxx | Pxx:2nd axis monit. result | Rn688.3 | MRSV8_Pxx | global | Axis08_Pxx | Pxx:8th axis monit. result | [5 empty] | Rn900.3 | K_DNC_Pxx | global |  | Pxx:key dnc operation mode
Rn000.4 |  |  |  |  | Rn100.4 | M004_Pxx | global | M_Codes_Pxx | Pxx:spindle start ccw | Rn200.4 |  | global | Tool_Pxx |  | Rn304.4 | M_K5AX_Pxx | global | Manual_Pxx | Pxx:memory 5th axis selected | Rn400.4 |  | global | Window_Pxx |  | Rn496.4 | SP_S_NOK_Pxx | global | SpiRun_Pxx | Pxx:spindle speed not ok | Rn592.4 | MPOSE2_Pxx | global | Axis02_Pxx | Pxx:2nd axis pos. inf. effect | Rn688.4 | MPOSE8_Pxx | global | Axis08_Pxx | Pxx:8th axis pos. inf. effect | [5 empty] | Rn900.4 | K_MREF_Pxx | global |  | Pxx:key mode ref
Rn000.5 |  |  |  |  | Rn100.5 | M005_Pxx | global | M_Codes_Pxx | Pxx:spindle stop | Rn200.5 |  | global | Tool_Pxx |  | Rn304.5 | M_K6AX_Pxx | global | Manual_Pxx | Pxx:memory 6th axis selected | Rn400.5 |  | global | Window_Pxx |  | Rn496.5 | M*MCFP1_Pxx | global | SpiRun_Pxx | Pxx:1st spindle MCC off signal (serial spindle) | Rn592.5 |  | global | Axis02_Pxx |  | Rn688.5 |  | global | Axis08_Pxx | [6 empty] | Rn900.5 | K_MJ_Pxx | global |  | Pxx:key mode jog
Rn000.6 |  |  |  |  | Rn100.6 | M006_Pxx | global | M_Codes_Pxx | Pxx:tool change | Rn200.6 |  | global | Tool_Pxx |  | Rn304.6 | M_K7AX_Pxx | global | Manual_Pxx | Pxx:memory 7th axis selected | Rn400.6 |  | global | Window_Pxx |  | Rn496.6 | MRSP1_Pxx | global | SpiRun_Pxx | Pxx:1st spindle monit. Result (serial spindle) | Rn592.6 |  | global | Axis02_Pxx |  | Rn688.6 |  | global | Axis08_Pxx | [6 empty] | Rn900.6 | K_INC_Pxx | global |  | Pxx:key inc feed
Rn000.7 |  |  |  |  | Rn100.7 | M007_Pxx | global | M_Codes_Pxx |  | Rn200.7 |  | global | Tool_Pxx |  | Rn304.7 | M_K8AX_Pxx | global | Manual_Pxx | Pxx:memory 8th axis selected | Rn400.7 |  | global | Window_Pxx |  | Rn496.7 |  | global | SpiRun_Pxx |  | Rn592.7 |  | global | Axis02_Pxx |  | Rn688.7 |  | global | Axis08_Pxx | [6 empty] | Rn900.7 | K_HD_Pxx | global |  | Pxx:key handle
Rn001.0 |  |  |  |  | Rn101.0 | M008_Pxx | global | M_Codes_Pxx | Pxx:coolant on | Rn201.0 |  | global | Tool_Pxx |  | Rn305.0 | M_KPLUS_Pxx | global | Manual_Pxx | Pxx:memory axis plus dir. | Rn401.0 |  | global | Window_Pxx |  | Rn497.0 |  | global | SpiRun_Pxx |  | Rn593.0 |  | global | Axis02_Pxx |  | Rn689.0 |  | global | Axis08_Pxx | [6 empty] | Rn901.0 |  | global
Rn001.1 |  |  |  |  | Rn101.1 | M009_Pxx | global | M_Codes_Pxx | Pxx:coolant off | Rn201.1 |  | global | Tool_Pxx |  | Rn305.1 | M_KMINUS_Pxx | global | Manual_Pxx | Pxx:memory axis minus dir. | Rn401.1 |  | global | Window_Pxx |  | Rn497.1 |  | global | SpiRun_Pxx |  | Rn593.1 |  | global | Axis02_Pxx |  | Rn689.1 |  | global | Axis08_Pxx | [6 empty] | Rn901.1 |  | global
Rn001.2 |  |  |  |  | Rn101.2 | M010_Pxx | global | M_Codes_Pxx |  | Rn201.2 |  | global | Tool_Pxx |  | Rn305.2 | AX_MEN_Pxx | global | Manual_Pxx | Pxx:axis move enable | Rn401.2 |  | global | Window_Pxx |  | Rn497.2 |  | global | SpiRun_Pxx |  | Rn593.2 |  | global | Axis02_Pxx |  | Rn689.2 |  | global | Axis08_Pxx | [6 empty] | Rn901.2 |  | global
Rn001.3 |  |  |  |  | Rn101.3 | M011_Pxx | global | M_Codes_Pxx |  | Rn201.3 |  | global | Tool_Pxx |  | Rn305.3 |  | global | Manual_Pxx |  | Rn401.3 |  | global | Window_Pxx |  | Rn497.3 |  | global | SpiRun_Pxx |  | Rn593.3 |  | global | Axis02_Pxx |  | Rn689.3 |  | global | Axis08_Pxx | [6 empty] | Rn901.3 |  | global
Rn001.4 |  |  |  |  | Rn101.4 | M012_Pxx | global | M_Codes_Pxx |  | Rn201.4 |  | global | Tool_Pxx |  | Rn305.4 |  | global | Manual_Pxx |  | Rn401.4 |  | global | Window_Pxx |  | Rn497.4 |  | global | SpiRun_Pxx |  | Rn593.4 |  | global | Axis02_Pxx |  | Rn689.4 |  | global | Axis08_Pxx | [6 empty] | Rn901.4 |  | global
Rn001.5 |  |  |  |  | Rn101.5 | M013_Pxx | global | M_Codes_Pxx | Pxx:sp start cw coolant on | Rn201.5 |  | global | Tool_Pxx |  | Rn305.5 |  | global | Manual_Pxx |  | Rn401.5 |  | global | Window_Pxx |  | Rn497.5 |  | global | SpiRun_Pxx |  | Rn593.5 |  | global | Axis02_Pxx |  | Rn689.5 |  | global | Axis08_Pxx | [6 empty] | Rn901.5 |  | global
Rn001.6 |  |  |  |  | Rn101.6 | M014_Pxx | global | M_Codes_Pxx | Pxx:sp start ccw coolant on | Rn201.6 |  | global | Tool_Pxx |  | Rn305.6 |  | global | Manual_Pxx |  | Rn401.6 |  | global | Window_Pxx |  | Rn497.6 |  | global | SpiRun_Pxx |  | Rn593.6 |  | global | Axis02_Pxx |  | Rn689.6 |  | global | Axis08_Pxx | [6 empty] | Rn901.6 |  | global
Rn001.7 |  |  |  |  | Rn101.7 | M015_Pxx | global | M_Codes_Pxx |  | Rn201.7 |  | global | Tool_Pxx |  | Rn305.7 |  | global | Manual_Pxx |  | Rn401.7 |  | global | Window_Pxx |  | Rn497.7 |  | global | SpiRun_Pxx |  | Rn593.7 |  | global | Axis02_Pxx |  | Rn689.7 |  | global | Axis08_Pxx | [6 empty] | Rn901.7 |  | global
Rn002.0 |  |  |  |  | Rn102.0 | M016_Pxx | global | M_Codes_Pxx |  | Rn202.0 |  | global | Tool_Pxx |  | Rn306.0 |  | global | Manual_Pxx |  | Rn402.0 |  | global | Window_Pxx |  | Rn498.0 |  | global | SpiRun_Pxx |  | Rn594.0 |  | global | Axis02_Pxx |  | Rn690.0 |  | global | Axis08_Pxx | [6 empty] | Rn902.0 | K_SBK_Pxx | global |  | Pxx:key single block
Rn002.1 |  |  |  |  | Rn102.1 | M017_Pxx | global | M_Codes_Pxx |  | Rn202.1 |  | global | Tool_Pxx |  | Rn306.1 |  | global | Manual_Pxx |  | Rn402.1 |  | global | Window_Pxx |  | Rn498.1 |  | global | SpiRun_Pxx |  | Rn594.1 |  | global | Axis02_Pxx |  | Rn690.1 |  | global | Axis08_Pxx | [6 empty] | Rn902.1 | K_SKIP_Pxx | global |  | Pxx:key block skip
Rn002.2 |  |  |  |  | Rn102.2 | M018_Pxx | global | M_Codes_Pxx |  | Rn202.2 |  | global | Tool_Pxx |  | Rn306.2 |  | global | Manual_Pxx |  | Rn402.2 |  | global | Window_Pxx |  | Rn498.2 |  | global | SpiRun_Pxx |  | Rn594.2 |  | global | Axis02_Pxx |  | Rn690.2 |  | global | Axis08_Pxx | [6 empty] | Rn902.2 | K_OSTP_Pxx | global |  | Pxx:key optional stop m01
Rn002.3 |  |  |  |  | Rn102.3 | M019_Pxx | global | M_Codes_Pxx | Pxx:spindle orientation | Rn202.3 |  | global | Tool_Pxx |  | Rn306.3 |  | global | Manual_Pxx |  | Rn402.3 |  | global | Window_Pxx |  | Rn498.3 |  | global | SpiRun_Pxx |  | Rn594.3 |  | global | Axis02_Pxx |  | Rn690.3 |  | global | Axis08_Pxx | [6 empty] | Rn902.3 | K_PGMT_Pxx | global |  | Pxx:key program test
Rn002.4 |  |  |  |  | Rn102.4 | M020_Pxx | global | M_Codes_Pxx |  | Rn202.4 |  | global | Tool_Pxx |  | Rn306.4 |  | global | Manual_Pxx |  | Rn402.4 |  | global | Window_Pxx |  | Rn498.4 |  | global | SpiRun_Pxx |  | Rn594.4 |  | global | Axis02_Pxx |  | Rn690.4 |  | global | Axis08_Pxx | [6 empty] | Rn902.4 | K_DRN_Pxx | global |  | Pxx:key dry run
Rn002.5 |  |  |  |  | Rn102.5 | M021_Pxx | global | M_Codes_Pxx |  | Rn202.5 |  | global | Tool_Pxx |  | Rn306.5 |  | global | Manual_Pxx |  | Rn402.5 |  | global | Window_Pxx |  | Rn498.5 |  | global | SpiRun_Pxx |  | Rn594.5 |  | global | Axis02_Pxx |  | Rn690.5 |  | global | Axis08_Pxx | [6 empty] | Rn902.5 | K_REST_Pxx | global |  | Pxx:key program restart
Rn002.6 |  |  |  |  | Rn102.6 | M022_Pxx | global | M_Codes_Pxx |  | Rn202.6 |  | global | Tool_Pxx |  | Rn306.6 |  | global | Manual_Pxx |  | Rn402.6 |  | global | Window_Pxx |  | Rn498.6 |  | global | SpiRun_Pxx |  | Rn594.6 |  | global | Axis02_Pxx |  | Rn690.6 |  | global | Axis08_Pxx | [6 empty] | Rn902.6 | K_TEACH_Pxx | global |  | Pxx:key teach in
Rn002.7 |  |  |  |  | Rn102.7 | M023_Pxx | global | M_Codes_Pxx |  | Rn202.7 |  | global | Tool_Pxx |  | Rn306.7 |  | global | Manual_Pxx |  | Rn402.7 |  | global | Window_Pxx |  | Rn498.7 |  | global | SpiRun_Pxx |  | Rn594.7 |  | global | Axis02_Pxx |  | Rn690.7 |  | global | Axis08_Pxx | [6 empty] | Rn902.7 |  | global
Rn003.0 |  |  |  |  | Rn103.0 | M024_Pxx | global | M_Codes_Pxx |  | Rn203.0 |  | global | Tool_Pxx |  | Rn307.0 |  | global | Manual_Pxx |  | Rn403.0 |  | global | Window_Pxx |  | Rn499.0 |  | global | SpiRun_Pxx |  | Rn595.0 |  | global | Axis02_Pxx |  | Rn691.0 |  | global | Axis08_Pxx | [6 empty] | Rn903.0 | K_ST_Pxx | global |  | Pxx:key cycle start
Rn003.1 |  |  |  |  | Rn103.1 | M025_Pxx | global | M_Codes_Pxx |  | Rn203.1 |  | global | Tool_Pxx |  | Rn307.1 |  | global | Manual_Pxx |  | Rn403.1 |  | global | Window_Pxx |  | Rn499.1 |  | global | SpiRun_Pxx |  | Rn595.1 |  | global | Axis02_Pxx |  | Rn691.1 |  | global | Axis08_Pxx | [6 empty] | Rn903.1 | K_CYSP_Pxx | global |  | Pxx:key cycle stop
Rn003.2 |  |  |  |  | Rn103.2 | M026_Pxx | global | M_Codes_Pxx |  | Rn203.2 |  | global | Tool_Pxx |  | Rn307.2 |  | global | Manual_Pxx |  | Rn403.2 |  | global | Window_Pxx |  | Rn499.2 |  | global | SpiRun_Pxx |  | Rn595.2 |  | global | Axis02_Pxx |  | Rn691.2 |  | global | Axis08_Pxx | [6 empty] | Rn903.2 | K_PGSP_Pxx | global |  | Pxx:pgm stop key
Rn003.3 |  |  |  |  | Rn103.3 | M027_Pxx | global | M_Codes_Pxx | Pxx:Cs contour ctrl on | Rn203.3 |  | global | Tool_Pxx |  | Rn307.3 |  | global | Manual_Pxx |  | Rn403.3 |  | global | Window_Pxx |  | Rn499.3 |  | global | SpiRun_Pxx |  | Rn595.3 |  | global | Axis02_Pxx |  | Rn691.3 |  | global | Axis08_Pxx | [6 empty] | Rn903.3 | K_RST_Pxx | global |  | Pxx:reset key
Rn003.4 |  |  |  |  | Rn103.4 | M028_Pxx | global | M_Codes_Pxx | Pxx:Cs contour ctrl off | Rn203.4 |  | global | Tool_Pxx |  | Rn307.4 |  | global | Manual_Pxx |  | Rn403.4 |  | global | Window_Pxx |  | Rn499.4 |  | global | SpiRun_Pxx |  | Rn595.4 |  | global | Axis02_Pxx |  | Rn691.4 |  | global | Axis08_Pxx | [6 empty] | Rn903.4 | K_EMG_Pxx | global |  | Pxx:emgergency stop key
Rn003.5 |  |  |  |  | Rn103.5 | M029_Pxx | global | M_Codes_Pxx | Pxx:rigid tapping | Rn203.5 |  | global | Tool_Pxx |  | Rn307.5 |  | global | Manual_Pxx |  | Rn403.5 |  | global | Window_Pxx |  | Rn499.5 |  | global | SpiRun_Pxx |  | Rn595.5 |  | global | Axis02_Pxx |  | Rn691.5 |  | global | Axis08_Pxx | [6 empty] | Rn903.5 |  | global
Rn003.6 |  |  |  |  | Rn103.6 | M030_Pxx | global | M_Codes_Pxx | Pxx:end of program | Rn203.6 |  | global | Tool_Pxx |  | Rn307.6 |  | global | Manual_Pxx |  | Rn403.6 |  | global | Window_Pxx |  | Rn499.6 |  | global | SpiRun_Pxx |  | Rn595.6 |  | global | Axis02_Pxx |  | Rn691.6 |  | global | Axis08_Pxx | [6 empty] | Rn903.6 |  | global
Rn003.7 |  |  |  |  | Rn103.7 | M031_Pxx | global | M_Codes_Pxx |  | Rn203.7 |  | global | Tool_Pxx |  | Rn307.7 |  | global | Manual_Pxx |  | Rn403.7 |  | global | Window_Pxx |  | Rn499.7 |  | global | SpiRun_Pxx |  | Rn595.7 |  | global | Axis02_Pxx |  | Rn691.7 |  | global | Axis08_Pxx | [6 empty] | Rn903.7 |  | global
Rn004.0 |  |  |  |  | Rn104.0 | M032_Pxx | global | M_Codes_Pxx |  | Rn204.0 |  | global | Tool_Pxx |  | Rn308.0 |  | local | Manual_Pxx |  | Rn404.0 |  | local | Window_Pxx |  | Rn500.0 | sr_sar_Pxx | local | SpiRun_Pxx | Pxx:restart timer for sp_sar | Rn596.0 | m_iref2_Pxx | local | Axis02_Pxx | Pxx:mem ref. switch 2nd axis | Rn692.0 | m_iref8_Pxx | local | Axis08_Pxx | Pxx:mem ref. switch 8th axis | [5 empty] | Rn904.0 | K_1AX_Pxx | global |  | Pxx:key 1st axis
Rn004.1 |  |  |  |  | Rn104.1 | M033_Pxx | global | M_Codes_Pxx |  | Rn204.1 |  | global | Tool_Pxx |  | Rn308.1 |  | local | Manual_Pxx |  | Rn404.1 |  | local | Window_Pxx |  | Rn500.1 | pgspok_Pxx | local | SpiRun_Pxx | Pxx:prog. spindle speed ok | Rn596.1 | inctr2_Pxx | local | Axis02_Pxx | Pxx:increment counter 2nd axis | Rn692.1 | inctr8_Pxx | local | Axis08_Pxx | Pxx:increment counter 8th axis | [5 empty] | Rn904.1 | K_2AX_Pxx | global |  | Pxx:key 2nd axis
Rn004.2 |  |  |  |  | Rn104.2 | M034_Pxx | global | M_Codes_Pxx |  | Rn204.2 |  | global | Tool_Pxx |  | Rn308.2 |  | local | Manual_Pxx |  | Rn404.2 |  | local | Window_Pxx |  | Rn500.2 | emuspov_Pxx | local | SpiRun_Pxx | Pxx:multipl. err spindle ovr. | Rn596.2 | esdog2_Pxx | local | Axis02_Pxx | Pxx:end soft dec. dog 2nd axis | Rn692.2 | esdog8_Pxx | local | Axis08_Pxx | Pxx:end soft dec. dog 8th axis | [5 empty] | Rn904.2 | K_3AX_Pxx | global |  | Pxx:key 3rd axis
Rn004.3 |  |  |  |  | Rn104.3 | M035_Pxx | global | M_Codes_Pxx |  | Rn204.3 |  | global | Tool_Pxx |  | Rn308.3 |  | local | Manual_Pxx |  | Rn404.3 |  | local | Window_Pxx |  | Rn500.3 | edispov_Pxx | local | SpiRun_Pxx | Pxx:division err spindle ovr. | Rn596.3 | aref_2p_Pxx | local | Axis02_Pxx | Pxx:ref: move 2nd axis +dir. | Rn692.3 | aref_8p_Pxx | local | Axis08_Pxx | Pxx:ref: move 8th axis +dir. | [5 empty] | Rn904.3 | K_4AX_Pxx | global |  | Pxx:key 4th axis
Rn004.4 |  |  |  |  | Rn104.4 | M036_Pxx | global | M_Codes_Pxx |  | Rn204.4 |  | global | Tool_Pxx |  | Rn308.4 |  | local | Manual_Pxx |  | Rn404.4 |  | local | Window_Pxx |  | Rn500.4 | emusps_Pxx | local | SpiRun_Pxx | Pxx:multipl. err spindle speed | Rn596.4 | aref_2m_Pxx | local | Axis02_Pxx | Pxx:ref: move 2nd axis -dir. | Rn692.4 | aref_8m_Pxx | local | Axis08_Pxx | Pxx:ref: move 8th axis -dir. | [5 empty] | Rn904.4 | K_5AX_Pxx | global |  | Pxx:key 5th axis
Rn004.5 |  |  |  |  | Rn104.5 | M037_Pxx | global | M_Codes_Pxx |  | Rn204.5 |  | global | Tool_Pxx |  | Rn308.5 |  | local | Manual_Pxx |  | Rn404.5 |  | local | Window_Pxx |  | Rn500.5 | edisps_Pxx | local | SpiRun_Pxx | Pxx:division err spindle speed | Rn596.5 |  | local | Axis02_Pxx |  | Rn692.5 |  | local | Axis08_Pxx | [6 empty] | Rn904.5 | K_6AX_Pxx | global |  | Pxx:key 6th axis
Rn004.6 |  |  |  |  | Rn104.6 | M038_Pxx | global | M_Codes_Pxx |  | Rn204.6 |  | global | Tool_Pxx |  | Rn308.6 |  | local | Manual_Pxx |  | Rn404.6 |  | local | Window_Pxx |  | Rn500.6 | e_spsp_Pxx | local | SpiRun_Pxx | Pxx:reading motor speed exec | Rn596.6 |  | local | Axis02_Pxx |  | Rn692.6 |  | local | Axis08_Pxx | [6 empty] | Rn904.6 | K_7AX_Pxx | global |  | Pxx:key 7th axis
Rn004.7 |  |  |  |  | Rn104.7 | M039_Pxx | global | M_Codes_Pxx |  | Rn204.7 |  | global | Tool_Pxx |  | Rn308.7 |  | local | Manual_Pxx |  | Rn404.7 |  | local | Window_Pxx |  | Rn500.7 | emusps1_Pxx | local | SpiRun_Pxx | Pxx:multipl. err spindle speed | Rn596.7 |  | local | Axis02_Pxx |  | Rn692.7 |  | local | Axis08_Pxx | [6 empty] | Rn904.7 | K_8AX_Pxx | global |  | Pxx:key 8th axis
Rn005.0 |  |  |  |  | Rn105.0 | M040_Pxx | global | M_Codes_Pxx |  | Rn205.0 |  | global | Tool_Pxx |  | Rn309.0 |  | local | Manual_Pxx |  | Rn405.0 |  | local | Window_Pxx |  | Rn501.0 | maxsdr_Pxx | local | SpiRun_Pxx | Pxx:max. spindle speed reached | Rn597.0 | wppsreq2_Pxx | local | Axis02_Pxx | Pxx:req wp coord preset 2nd ax | Rn693.0 | wppsreq8_Pxx | local | Axis08_Pxx | Pxx:req wp coord preset 8th ax | [5 empty] | Rn905.0 | K_X1_Pxx | global |  | Pxx:key 1 increment
Rn005.1 |  |  |  |  | Rn105.1 | M041_Pxx | global | M_Codes_Pxx |  | Rn205.1 |  | global | Tool_Pxx |  | Rn309.1 |  | local | Manual_Pxx |  | Rn405.1 |  | local | Window_Pxx |  | Rn501.1 | msp_run_Pxx | local | SpiRun_Pxx | Pxx:memory spindle run | Rn597.1 | relb_2nd_Pxx | local | Axis02_Pxx | Pxx:release brake 2nd axis | Rn693.1 | relb_8th_Pxx | local | Axis08_Pxx | Pxx:release brake 8th axis | [5 empty] | Rn905.1 | K_X10_Pxx | global |  | Pxx:key 10 increment
Rn005.2 |  |  |  |  | Rn105.2 | M042_Pxx | global | M_Codes_Pxx |  | Rn205.2 |  | global | Tool_Pxx |  | Rn309.2 |  | local | Manual_Pxx |  | Rn405.2 |  | local | Window_Pxx |  | Rn501.2 | fesprn_Pxx | local | SpiRun_Pxx | Pxx:falling edge spindle run | Rn597.2 | 2nd_soff_Pxx | local | Axis02_Pxx | Pxx:2nd axis servo off | Rn693.2 | 8th_soff_Pxx | local | Axis08_Pxx | Pxx:8th axis servo off | [5 empty] | Rn905.2 | K_X100_Pxx | global |  | Pxx:key 100 increment
Rn005.3 |  |  |  |  | Rn105.3 | M043_Pxx | global | M_Codes_Pxx |  | Rn205.3 |  | global | Tool_Pxx |  | Rn309.3 |  | local | Manual_Pxx |  | Rn405.3 |  | local | Window_Pxx |  | Rn501.3 | e_spax_Pxx | local | SpiRun_Pxx | Pxx:command spindle axis exec | Rn597.3 | 1st_svf2_Pxx | local | Axis02_Pxx | Pxx:1st servo off 2nd axis | Rn693.3 | 1st_svf8_Pxx | local | Axis08_Pxx | Pxx:1st servo off 8th axis | [5 empty] | Rn905.3 | K_X1000_Pxx | global |  | Pxx:key 1000 increment
Rn005.4 |  |  |  |  | Rn105.4 | M044_Pxx | global | M_Codes_Pxx |  | Rn205.4 |  | global | Tool_Pxx |  | Rn309.4 |  | local | Manual_Pxx |  | Rn405.4 |  | local | Window_Pxx |  | Rn501.4 | sp_neg_Pxx | local | SpiRun_Pxx | Pxx:memory sp negative dir. | Rn597.4 | brel_2nd_Pxx | local | Axis02_Pxx | Pxx:brake 2nd axis released | Rn693.4 | brel_8th_Pxx | local | Axis08_Pxx | Pxx:brake 8th axis released | [5 empty] | Rn905.4 |  | global
Rn005.5 |  |  |  |  | Rn105.5 | M045_Pxx | global | M_Codes_Pxx |  | Rn205.5 |  | global | Tool_Pxx |  | Rn309.5 |  | local | Manual_Pxx |  | Rn405.5 |  | local | Window_Pxx |  | Rn501.5 | sp_mindir_Pxx | local | SpiRun_Pxx | Pxx:motor minus direction | Rn597.5 |  | local | Axis02_Pxx |  | Rn693.5 |  | local | Axis08_Pxx | [6 empty] | Rn905.5 | K_RT_Pxx | global |  | Pxx:key rapid traverse
Rn005.6 |  |  |  |  | Rn105.6 | M046_Pxx | global | M_Codes_Pxx |  | Rn205.6 |  | global | Tool_Pxx |  | Rn309.6 |  | local | Manual_Pxx |  | Rn405.6 |  | local | Window_Pxx |  | Rn501.6 | sp_ok_Pxx | local | SpiRun_Pxx | Pxx:spindle speed reached | Rn597.6 |  | local | Axis02_Pxx |  | Rn693.6 |  | local | Axis08_Pxx | [6 empty] | Rn905.6 | K_PLUS_Pxx | global |  | Pxx:key plus direction
Rn005.7 |  |  |  |  | Rn105.7 | M047_Pxx | global | M_Codes_Pxx |  | Rn205.7 |  | global | Tool_Pxx |  | Rn309.7 |  | local | Manual_Pxx |  | Rn405.7 |  | local | Window_Pxx |  | Rn501.7 |  | local | SpiRun_Pxx |  | Rn597.7 |  | local | Axis02_Pxx |  | Rn693.7 |  | local | Axis08_Pxx | [6 empty] | Rn905.7 | K_MINUS_Pxx | global |  | Pxx:key minus direction
Rn006.0 |  |  |  |  | Rn106.0 | M048_Pxx | global | M_Codes_Pxx |  | Rn206.0 |  | global | Tool_Pxx |  | Rn310.0 |  | local | Manual_Pxx |  | Rn406.0 |  | local | Window_Pxx |  | Rn502.0 | sp_mset_Pxx | local | SpiRun_Pxx | Pxx:max. spind. setup speed | Rn598.0 |  | local | Axis02_Pxx |  | Rn694.0 |  | local | Axis08_Pxx | [6 empty] | Rn906.0 | K_CON_Pxx | global |  | Pxx:key coolant manual on
Rn006.1 |  |  |  |  | Rn106.1 | M049_Pxx | global | M_Codes_Pxx |  | Rn206.1 |  | global | Tool_Pxx |  | Rn310.1 |  | local | Manual_Pxx |  | Rn406.1 |  | local | Window_Pxx |  | Rn502.1 |  | local | SpiRun_Pxx |  | Rn598.1 |  | local | Axis02_Pxx |  | Rn694.1 |  | local | Axis08_Pxx | [6 empty] | Rn906.1 | K_COFF_Pxx | global |  | Pxx:key coolant manual off
Rn006.2 |  |  |  |  | Rn106.2 | M050_Pxx | global | M_Codes_Pxx |  | Rn206.2 |  | global | Tool_Pxx |  | Rn310.2 |  | local | Manual_Pxx |  | Rn406.2 |  | local | Window_Pxx |  | Rn502.2 |  | local | SpiRun_Pxx |  | Rn598.2 |  | local | Axis02_Pxx |  | Rn694.2 |  | local | Axis08_Pxx | [6 empty] | Rn906.2 | K_COAU_Pxx | global |  | Pxx:key coolant auto
Rn006.3 |  |  |  |  | Rn106.3 | M051_Pxx | global | M_Codes_Pxx |  | Rn206.3 |  | global | Tool_Pxx |  | Rn310.3 |  | local | Manual_Pxx |  | Rn406.3 |  | local | Window_Pxx |  | Rn502.3 |  | local | SpiRun_Pxx |  | Rn598.3 |  | local | Axis02_Pxx |  | Rn694.3 |  | local | Axis08_Pxx | [6 empty] | Rn906.3 |  | global
Rn006.4 |  |  |  |  | Rn106.4 | M052_Pxx | global | M_Codes_Pxx |  | Rn206.4 |  | global | Tool_Pxx |  | Rn310.4 |  | local | Manual_Pxx |  | Rn406.4 |  | local | Window_Pxx |  | Rn502.4 |  | local | SpiRun_Pxx |  | Rn598.4 |  | local | Axis02_Pxx |  | Rn694.4 |  | local | Axis08_Pxx | [6 empty] | Rn906.4 |  | global
Rn006.5 |  |  |  |  | Rn106.5 | M053_Pxx | global | M_Codes_Pxx |  | Rn206.5 |  | global | Tool_Pxx |  | Rn310.5 |  | local | Manual_Pxx |  | Rn406.5 |  | local | Window_Pxx |  | Rn502.5 |  | local | SpiRun_Pxx |  | Rn598.5 |  | local | Axis02_Pxx |  | Rn694.5 |  | local | Axis08_Pxx | [6 empty] | Rn906.5 |  | global
Rn006.6 |  |  |  |  | Rn106.6 | M054_Pxx | global | M_Codes_Pxx |  | Rn206.6 |  | global | Tool_Pxx |  | Rn310.6 |  | local | Manual_Pxx |  | Rn406.6 |  | local | Window_Pxx |  | Rn502.6 |  | local | SpiRun_Pxx |  | Rn598.6 |  | local | Axis02_Pxx |  | Rn694.6 |  | local | Axis08_Pxx | [6 empty] | Rn906.6 |  | global
Rn006.7 |  |  |  |  | Rn106.7 | M055_Pxx | global | M_Codes_Pxx |  | Rn206.7 |  | global | Tool_Pxx |  | Rn310.7 |  | local | Manual_Pxx |  | Rn406.7 |  | local | Window_Pxx |  | Rn502.7 |  | local | SpiRun_Pxx |  | Rn598.7 |  | local | Axis02_Pxx |  | Rn694.7 |  | local | Axis08_Pxx | [6 empty] | Rn906.7 |  | global
Rn007.0 |  |  |  |  | Rn107.0 | M056_Pxx | global | M_Codes_Pxx |  | Rn207.0 |  | global | Tool_Pxx |  | Rn311.0 |  | local | Manual_Pxx |  | Rn407.0 |  | local | Window_Pxx |  | Rn503.0 |  | local | SpiRun_Pxx |  | Rn599.0 |  | local | Axis02_Pxx |  | Rn695.0 |  | local | Axis08_Pxx | [6 empty] | Rn907.0 | K_SPCW_Pxx | global |  | Pxx:key spindle cw
Rn007.1 |  |  |  |  | Rn107.1 | M057_Pxx | global | M_Codes_Pxx |  | Rn207.1 |  | global | Tool_Pxx |  | Rn311.1 |  | local | Manual_Pxx |  | Rn407.1 |  | local | Window_Pxx |  | Rn503.1 |  | local | SpiRun_Pxx |  | Rn599.1 |  | local | Axis02_Pxx |  | Rn695.1 |  | local | Axis08_Pxx | [6 empty] | Rn907.1 | K_SPCCW_Pxx | global |  | Pxx:key spindle ccw
Rn007.2 |  |  |  |  | Rn107.2 | M058_Pxx | global | M_Codes_Pxx |  | Rn207.2 |  | global | Tool_Pxx |  | Rn311.2 |  | local | Manual_Pxx |  | Rn407.2 |  | local | Window_Pxx |  | Rn503.2 |  | local | SpiRun_Pxx |  | Rn599.2 |  | local | Axis02_Pxx |  | Rn695.2 |  | local | Axis08_Pxx | [6 empty] | Rn907.2 | K_SPSP_Pxx | global |  | Pxx:key spindle stop
Rn007.3 |  |  |  |  | Rn107.3 | M059_Pxx | global | M_Codes_Pxx |  | Rn207.3 |  | global | Tool_Pxx |  | Rn311.3 |  | local | Manual_Pxx |  | Rn407.3 |  | local | Window_Pxx |  | Rn503.3 |  | local | SpiRun_Pxx |  | Rn599.3 |  | local | Axis02_Pxx |  | Rn695.3 |  | local | Axis08_Pxx | [6 empty] | Rn907.3 |  | global
Rn007.4 |  |  |  |  | Rn107.4 | M060_Pxx | global | M_Codes_Pxx |  | Rn207.4 |  | global | Tool_Pxx |  | Rn311.4 |  | local | Manual_Pxx |  | Rn407.4 |  | local | Window_Pxx |  | Rn503.4 |  | local | SpiRun_Pxx |  | Rn599.4 |  | local | Axis02_Pxx |  | Rn695.4 |  | local | Axis08_Pxx | [6 empty] | Rn907.4 |  | global
Rn007.5 |  |  |  |  | Rn107.5 | M061_Pxx | global | M_Codes_Pxx |  | Rn207.5 |  | global | Tool_Pxx |  | Rn311.5 |  | local | Manual_Pxx |  | Rn407.5 |  | local | Window_Pxx |  | Rn503.5 |  | local | SpiRun_Pxx |  | Rn599.5 |  | local | Axis02_Pxx |  | Rn695.5 |  | local | Axis08_Pxx | [6 empty] | Rn907.5 |  | global
Rn007.6 |  |  |  |  | Rn107.6 | M062_Pxx | global | M_Codes_Pxx |  | Rn207.6 |  | global | Tool_Pxx |  | Rn311.6 |  | local | Manual_Pxx |  | Rn407.6 |  | local | Window_Pxx |  | Rn503.6 |  | local | SpiRun_Pxx |  | Rn599.6 |  | local | Axis02_Pxx |  | Rn695.6 |  | local | Axis08_Pxx | [6 empty] | Rn907.6 |  | global
Rn007.7 |  |  |  |  | Rn107.7 | M063_Pxx | global | M_Codes_Pxx |  | Rn207.7 |  | global | Tool_Pxx |  | Rn311.7 |  | local | Manual_Pxx |  | Rn407.7 |  | local | Window_Pxx |  | Rn503.7 |  | local | SpiRun_Pxx |  | Rn599.7 |  | local | Axis02_Pxx |  | Rn695.7 |  | local | Axis08_Pxx | [6 empty] | Rn907.7 |  | global
Rn008.0 |  |  |  |  | Rn108.0 | M064_Pxx | global | M_Codes_Pxx |  | Rn208.0 |  | global | Tool_Pxx |  | Rn312.0 |  | local | Manual_Pxx |  | Rn408.0 |  | local | Window_Pxx |  | Rn504.0 |  | local | SpiRun_Pxx |  | Rn600.0 |  | local | Axis02_Pxx |  | Rn696.0 |  | local | Axis08_Pxx | [6 empty] | Rn908.0 |  | global
Rn008.1 |  |  |  |  | Rn108.1 | M065_Pxx | global | M_Codes_Pxx |  | Rn208.1 |  | global | Tool_Pxx |  | Rn312.1 |  | local | Manual_Pxx |  | Rn408.1 |  | local | Window_Pxx |  | Rn504.1 |  | local | SpiRun_Pxx |  | Rn600.1 |  | local | Axis02_Pxx |  | Rn696.1 |  | local | Axis08_Pxx | [6 empty] | Rn908.1 | K_MC1_Pxx | global |  | Pxx:key macro call 1
Rn008.2 |  |  |  |  | Rn108.2 | M066_Pxx | global | M_Codes_Pxx |  | Rn208.2 |  | global | Tool_Pxx |  | Rn312.2 |  | local | Manual_Pxx |  | Rn408.2 |  | local | Window_Pxx |  | Rn504.2 |  | local | SpiRun_Pxx |  | Rn600.2 |  | local | Axis02_Pxx |  | Rn696.2 |  | local | Axis08_Pxx | [6 empty] | Rn908.2 | K_MC2_Pxx | global |  | Pxx:key macro call 2
Rn008.3 |  |  |  |  | Rn108.3 | M067_Pxx | global | M_Codes_Pxx |  | Rn208.3 |  | global | Tool_Pxx |  | Rn312.3 |  | local | Manual_Pxx |  | Rn408.3 |  | local | Window_Pxx |  | Rn504.3 |  | local | SpiRun_Pxx |  | Rn600.3 |  | local | Axis02_Pxx |  | Rn696.3 |  | local | Axis08_Pxx | [6 empty] | Rn908.3 | K_MC3_Pxx | global |  | Pxx:key macro call 3
Rn008.4 |  |  |  |  | Rn108.4 | M068_Pxx | global | M_Codes_Pxx |  | Rn208.4 |  | global | Tool_Pxx |  | Rn312.4 |  | local | Manual_Pxx |  | Rn408.4 |  | local | Window_Pxx |  | Rn504.4 |  | local | SpiRun_Pxx |  | Rn600.4 |  | local | Axis02_Pxx |  | Rn696.4 |  | local | Axis08_Pxx | [6 empty] | Rn908.4 | K_MC4_Pxx | global |  | Pxx:key macro call 4
Rn008.5 |  |  |  |  | Rn108.5 | M069_Pxx | global | M_Codes_Pxx |  | Rn208.5 |  | global | Tool_Pxx |  | Rn312.5 |  | local | Manual_Pxx |  | Rn408.5 |  | local | Window_Pxx |  | Rn504.5 |  | local | SpiRun_Pxx |  | Rn600.5 |  | local | Axis02_Pxx |  | Rn696.5 |  | local | Axis08_Pxx | [6 empty] | Rn908.5 |  | global
Rn008.6 |  |  |  |  | Rn108.6 | M070_Pxx | global | M_Codes_Pxx |  | Rn208.6 |  | global | Tool_Pxx |  | Rn312.6 |  | local | Manual_Pxx |  | Rn408.6 |  | local | Window_Pxx |  | Rn504.6 |  | local | SpiRun_Pxx |  | Rn600.6 |  | local | Axis02_Pxx |  | Rn696.6 |  | local | Axis08_Pxx | [6 empty] | Rn908.6 |  | global
Rn008.7 |  |  |  |  | Rn108.7 | M071_Pxx | global | M_Codes_Pxx |  | Rn208.7 |  | global | Tool_Pxx |  | Rn312.7 |  | local | Manual_Pxx |  | Rn408.7 |  | local | Window_Pxx |  | Rn504.7 |  | local | SpiRun_Pxx |  | Rn600.7 |  | local | Axis02_Pxx |  | Rn696.7 |  | local | Axis08_Pxx | [6 empty] | Rn908.7 |  | global
Rn009.0 |  |  |  |  | Rn109.0 | M072_Pxx | global | M_Codes_Pxx |  | Rn209.0 |  | global | Tool_Pxx |  | Rn313.0 |  | local | Manual_Pxx |  | Rn409.0 |  | local | Window_Pxx |  | Rn505.0 |  | local | SpiRun_Pxx |  | Rn601.0 |  | local | Axis02_Pxx |  | Rn697.0 |  | local | Axis08_Pxx | [6 empty] | Rn909.0 |  | global
Rn009.1 |  |  |  |  | Rn109.1 | M073_Pxx | global | M_Codes_Pxx |  | Rn209.1 |  | global | Tool_Pxx |  | Rn313.1 |  | local | Manual_Pxx |  | Rn409.1 |  | local | Window_Pxx |  | Rn505.1 |  | local | SpiRun_Pxx |  | Rn601.1 |  | local | Axis02_Pxx |  | Rn697.1 |  | local | Axis08_Pxx | [6 empty] | Rn909.1 |  | global
Rn009.2 |  |  |  |  | Rn109.2 | M074_Pxx | global | M_Codes_Pxx |  | Rn209.2 |  | global | Tool_Pxx |  | Rn313.2 |  | local | Manual_Pxx |  | Rn409.2 |  | local | Window_Pxx |  | Rn505.2 |  | local | SpiRun_Pxx |  | Rn601.2 |  | local | Axis02_Pxx |  | Rn697.2 |  | local | Axis08_Pxx | [6 empty] | Rn909.2 |  | global
Rn009.3 |  |  |  |  | Rn109.3 | M075_Pxx | global | M_Codes_Pxx |  | Rn209.3 |  | global | Tool_Pxx |  | Rn313.3 |  | local | Manual_Pxx |  | Rn409.3 |  | local | Window_Pxx |  | Rn505.3 |  | local | SpiRun_Pxx |  | Rn601.3 |  | local | Axis02_Pxx |  | Rn697.3 |  | local | Axis08_Pxx | [6 empty] | Rn909.3 |  | global
Rn009.4 |  |  |  |  | Rn109.4 | M076_Pxx | global | M_Codes_Pxx |  | Rn209.4 |  | global | Tool_Pxx |  | Rn313.4 |  | local | Manual_Pxx |  | Rn409.4 |  | local | Window_Pxx |  | Rn505.4 |  | local | SpiRun_Pxx |  | Rn601.4 |  | local | Axis02_Pxx |  | Rn697.4 |  | local | Axis08_Pxx | [6 empty] | Rn909.4 |  | global
Rn009.5 |  |  |  |  | Rn109.5 | M077_Pxx | global | M_Codes_Pxx |  | Rn209.5 |  | global | Tool_Pxx |  | Rn313.5 |  | local | Manual_Pxx |  | Rn409.5 |  | local | Window_Pxx |  | Rn505.5 |  | local | SpiRun_Pxx |  | Rn601.5 |  | local | Axis02_Pxx |  | Rn697.5 |  | local | Axis08_Pxx | [6 empty] | Rn909.5 |  | global
Rn009.6 |  |  |  |  | Rn109.6 | M078_Pxx | global | M_Codes_Pxx |  | Rn209.6 |  | global | Tool_Pxx |  | Rn313.6 |  | local | Manual_Pxx |  | Rn409.6 |  | local | Window_Pxx |  | Rn505.6 |  | local | SpiRun_Pxx |  | Rn601.6 |  | local | Axis02_Pxx |  | Rn697.6 |  | local | Axis08_Pxx | [6 empty] | Rn909.6 |  | global
Rn009.7 |  |  |  |  | Rn109.7 | M079_Pxx | global | M_Codes_Pxx |  | Rn209.7 |  | global | Tool_Pxx |  | Rn313.7 |  | local | Manual_Pxx |  | Rn409.7 |  | local | Window_Pxx |  | Rn505.7 |  | local | SpiRun_Pxx |  | Rn601.7 |  | local | Axis02_Pxx |  | Rn697.7 |  | local | Axis08_Pxx | [6 empty] | Rn909.7 |  | global
Rn010.0 |  |  |  |  | Rn110.0 | M080_Pxx | global | M_Codes_Pxx |  | Rn210.0 |  | global | Tool_Pxx |  | Rn314.0 |  | local | Manual_Pxx |  | Rn410.0 |  | local | Window_Pxx |  | Rn506.0 |  | local | SpiRun_Pxx |  | Rn602.0 |  | local | Axis02_Pxx |  | Rn698.0 |  | local | Axis08_Pxx | [6 empty] | Rn910.0 |  | global
Rn010.1 |  |  |  |  | Rn110.1 | M081_Pxx | global | M_Codes_Pxx |  | Rn210.1 |  | global | Tool_Pxx |  | Rn314.1 |  | local | Manual_Pxx |  | Rn410.1 |  | local | Window_Pxx |  | Rn506.1 |  | local | SpiRun_Pxx |  | Rn602.1 |  | local | Axis02_Pxx |  | Rn698.1 |  | local | Axis08_Pxx | [6 empty] | Rn910.1 |  | global
Rn010.2 |  |  |  |  | Rn110.2 | M082_Pxx | global | M_Codes_Pxx |  | Rn210.2 |  | global | Tool_Pxx |  | Rn314.2 |  | local | Manual_Pxx |  | Rn410.2 |  | local | Window_Pxx |  | Rn506.2 |  | local | SpiRun_Pxx |  | Rn602.2 |  | local | Axis02_Pxx |  | Rn698.2 |  | local | Axis08_Pxx | [6 empty] | Rn910.2 |  | global
Rn010.3 |  |  |  |  | Rn110.3 | M083_Pxx | global | M_Codes_Pxx |  | Rn210.3 |  | global | Tool_Pxx |  | Rn314.3 |  | local | Manual_Pxx |  | Rn410.3 |  | local | Window_Pxx |  | Rn506.3 |  | local | SpiRun_Pxx |  | Rn602.3 |  | local | Axis02_Pxx |  | Rn698.3 |  | local | Axis08_Pxx | [6 empty] | Rn910.3 |  | global
Rn010.4 |  |  |  |  | Rn110.4 | M084_Pxx | global | M_Codes_Pxx |  | Rn210.4 |  | global | Tool_Pxx |  | Rn314.4 |  | local | Manual_Pxx |  | Rn410.4 |  | local | Window_Pxx |  | Rn506.4 |  | local | SpiRun_Pxx |  | Rn602.4 |  | local | Axis02_Pxx |  | Rn698.4 |  | local | Axis08_Pxx | [6 empty] | Rn910.4 |  | global
Rn010.5 |  |  |  |  | Rn110.5 | M085_Pxx | global | M_Codes_Pxx |  | Rn210.5 |  | global | Tool_Pxx |  | Rn314.5 |  | local | Manual_Pxx |  | Rn410.5 |  | local | Window_Pxx |  | Rn506.5 |  | local | SpiRun_Pxx |  | Rn602.5 |  | local | Axis02_Pxx |  | Rn698.5 |  | local | Axis08_Pxx | [6 empty] | Rn910.5 |  | global
Rn010.6 |  |  |  |  | Rn110.6 | M086_Pxx | global | M_Codes_Pxx |  | Rn210.6 |  | global | Tool_Pxx |  | Rn314.6 |  | local | Manual_Pxx |  | Rn410.6 |  | local | Window_Pxx |  | Rn506.6 |  | local | SpiRun_Pxx |  | Rn602.6 |  | local | Axis02_Pxx |  | Rn698.6 |  | local | Axis08_Pxx | [6 empty] | Rn910.6 |  | global
Rn010.7 |  |  |  |  | Rn110.7 | M087_Pxx | global | M_Codes_Pxx |  | Rn210.7 |  | global | Tool_Pxx |  | Rn314.7 |  | local | Manual_Pxx |  | Rn410.7 |  | local | Window_Pxx |  | Rn506.7 |  | local | SpiRun_Pxx |  | Rn602.7 |  | local | Axis02_Pxx |  | Rn698.7 |  | local | Axis08_Pxx | [6 empty] | Rn910.7 |  | global
Rn011.0 |  |  |  |  | Rn111.0 | M088_Pxx | global | M_Codes_Pxx |  | Rn211.0 |  | global | Tool_Pxx |  | Rn315.0 |  | local | Manual_Pxx |  | Rn411.0 |  | local | Window_Pxx |  | Rn507.0 |  | local | SpiRun_Pxx |  | Rn603.0 |  | local | Axis02_Pxx |  | Rn699.0 |  | local | Axis08_Pxx | [6 empty] | Rn911.0 |  | global
Rn011.1 |  |  |  |  | Rn111.1 | M089_Pxx | global | M_Codes_Pxx |  | Rn211.1 |  | global | Tool_Pxx |  | Rn315.1 |  | local | Manual_Pxx |  | Rn411.1 |  | local | Window_Pxx |  | Rn507.1 |  | local | SpiRun_Pxx |  | Rn603.1 |  | local | Axis02_Pxx |  | Rn699.1 |  | local | Axis08_Pxx | [6 empty] | Rn911.1 |  | global
Rn011.2 |  |  |  |  | Rn111.2 | M090_Pxx | global | M_Codes_Pxx |  | Rn211.2 |  | global | Tool_Pxx |  | Rn315.2 |  | local | Manual_Pxx |  | Rn411.2 |  | local | Window_Pxx |  | Rn507.2 |  | local | SpiRun_Pxx |  | Rn603.2 |  | local | Axis02_Pxx |  | Rn699.2 |  | local | Axis08_Pxx | [6 empty] | Rn911.2 |  | global
Rn011.3 |  |  |  |  | Rn111.3 | M091_Pxx | global | M_Codes_Pxx |  | Rn211.3 |  | global | Tool_Pxx |  | Rn315.3 |  | local | Manual_Pxx |  | Rn411.3 |  | local | Window_Pxx |  | Rn507.3 |  | local | SpiRun_Pxx |  | Rn603.3 |  | local | Axis02_Pxx |  | Rn699.3 |  | local | Axis08_Pxx | [6 empty] | Rn911.3 |  | global
Rn011.4 |  |  |  |  | Rn111.4 | M092_Pxx | global | M_Codes_Pxx |  | Rn211.4 |  | global | Tool_Pxx |  | Rn315.4 |  | local | Manual_Pxx |  | Rn411.4 |  | local | Window_Pxx |  | Rn507.4 |  | local | SpiRun_Pxx |  | Rn603.4 |  | local | Axis02_Pxx |  | Rn699.4 |  | local | Axis08_Pxx | [6 empty] | Rn911.4 |  | global
Rn011.5 |  |  |  |  | Rn111.5 | M093_Pxx | global | M_Codes_Pxx |  | Rn211.5 |  | global | Tool_Pxx |  | Rn315.5 |  | local | Manual_Pxx |  | Rn411.5 |  | local | Window_Pxx |  | Rn507.5 |  | local | SpiRun_Pxx |  | Rn603.5 |  | local | Axis02_Pxx |  | Rn699.5 |  | local | Axis08_Pxx | [6 empty] | Rn911.5 |  | global
Rn011.6 |  |  |  |  | Rn111.6 | M094_Pxx | global | M_Codes_Pxx |  | Rn211.6 |  | global | Tool_Pxx |  | Rn315.6 |  | local | Manual_Pxx |  | Rn411.6 |  | local | Window_Pxx |  | Rn507.6 |  | local | SpiRun_Pxx |  | Rn603.6 |  | local | Axis02_Pxx |  | Rn699.6 |  | local | Axis08_Pxx | [6 empty] | Rn911.6 |  | global
Rn011.7 |  |  |  |  | Rn111.7 | M095_Pxx | global | M_Codes_Pxx |  | Rn211.7 |  | global | Tool_Pxx |  | Rn315.7 |  | local | Manual_Pxx |  | Rn411.7 |  | local | Window_Pxx |  | Rn507.7 |  | local | SpiRun_Pxx |  | Rn603.7 |  | local | Axis02_Pxx |  | Rn699.7 |  | local | Axis08_Pxx | [6 empty] | Rn911.7 |  | global
Rn012.0 |  |  |  |  | Rn112.0 | M096_Pxx | global | M_Codes_Pxx |  | Rn212.0 |  | global | Tool_Pxx |  | Rn316.0 |  | local | Manual_Pxx |  | Rn412.0 |  | local | Window_Pxx |  | Rn508.0 |  | local | SpiRun_Pxx |  | Rn604.0 |  | local | Axis02_Pxx |  | Rn700.0 |  | local | Axis08_Pxx | [6 empty] | Rn912.0 |  | global
Rn012.1 |  |  |  |  | Rn112.1 | M097_Pxx | global | M_Codes_Pxx |  | Rn212.1 |  | global | Tool_Pxx |  | Rn316.1 |  | local | Manual_Pxx |  | Rn412.1 |  | local | Window_Pxx |  | Rn508.1 |  | local | SpiRun_Pxx |  | Rn604.1 |  | local | Axis02_Pxx |  | Rn700.1 |  | local | Axis08_Pxx | [6 empty] | Rn912.1 |  | global
Rn012.2 |  |  |  |  | Rn112.2 | M098_Pxx | global | M_Codes_Pxx | Pxx:sub-program call | Rn212.2 |  | global | Tool_Pxx |  | Rn316.2 |  | local | Manual_Pxx |  | Rn412.2 |  | local | Window_Pxx |  | Rn508.2 |  | local | SpiRun_Pxx |  | Rn604.2 |  | local | Axis02_Pxx |  | Rn700.2 |  | local | Axis08_Pxx | [6 empty] | Rn912.2 |  | global
Rn012.3 |  |  |  |  | Rn112.3 | M099_Pxx | global | M_Codes_Pxx | Pxx:sub-program end | Rn212.3 |  | global | Tool_Pxx |  | Rn316.3 |  | local | Manual_Pxx |  | Rn412.3 |  | local | Window_Pxx |  | Rn508.3 |  | local | SpiRun_Pxx |  | Rn604.3 |  | local | Axis02_Pxx |  | Rn700.3 |  | local | Axis08_Pxx | [6 empty] | Rn912.3 |  | global
Rn012.4 |  |  |  |  | Rn112.4 | M100_Pxx | global | M_Codes_Pxx | Pxx:wp coord preset all axes | Rn212.4 |  | global | Tool_Pxx |  | Rn316.4 |  | local | Manual_Pxx |  | Rn412.4 |  | local | Window_Pxx |  | Rn508.4 |  | local | SpiRun_Pxx |  | Rn604.4 |  | local | Axis02_Pxx |  | Rn700.4 |  | local | Axis08_Pxx | [6 empty] | Rn912.4 |  | global
Rn012.5 |  |  |  |  | Rn112.5 | M101_Pxx | global | M_Codes_Pxx | Pxx:wp coord preset 1st axis | Rn212.5 |  | global | Tool_Pxx |  | Rn316.5 |  | local | Manual_Pxx |  | Rn412.5 |  | local | Window_Pxx |  | Rn508.5 |  | local | SpiRun_Pxx |  | Rn604.5 |  | local | Axis02_Pxx |  | Rn700.5 |  | local | Axis08_Pxx | [6 empty] | Rn912.5 |  | global
Rn012.6 |  |  |  |  | Rn112.6 | M102_Pxx | global | M_Codes_Pxx | Pxx:wp coord preset 2nd axis | Rn212.6 |  | global | Tool_Pxx |  | Rn316.6 |  | local | Manual_Pxx |  | Rn412.6 |  | local | Window_Pxx |  | Rn508.6 |  | local | SpiRun_Pxx |  | Rn604.6 |  | local | Axis02_Pxx |  | Rn700.6 |  | local | Axis08_Pxx | [6 empty] | Rn912.6 |  | global
Rn012.7 |  |  |  |  | Rn112.7 | M103_Pxx | global | M_Codes_Pxx | Pxx:wp coord preset 3rd axis | Rn212.7 |  | global | Tool_Pxx |  | Rn316.7 |  | local | Manual_Pxx |  | Rn412.7 |  | local | Window_Pxx |  | Rn508.7 |  | local | SpiRun_Pxx |  | Rn604.7 |  | local | Axis02_Pxx |  | Rn700.7 |  | local | Axis08_Pxx | [6 empty] | Rn912.7 |  | global
Rn013.0 |  |  |  |  | Rn113.0 | M104_Pxx | global | M_Codes_Pxx | Pxx:wp coord preset 4th axis | Rn213.0 |  | global | Tool_Pxx |  | Rn317.0 |  | local | Manual_Pxx |  | Rn413.0 |  | local | Window_Pxx |  | Rn509.0 |  | local | SpiRun_Pxx |  | Rn605.0 |  | local | Axis02_Pxx |  | Rn701.0 |  | local | Axis08_Pxx | [6 empty] | Rn913.0 |  | global
Rn013.1 |  |  |  |  | Rn113.1 | M105_Pxx | global | M_Codes_Pxx | Pxx:wp coord preset 5th axis | Rn213.1 |  | global | Tool_Pxx |  | Rn317.1 |  | local | Manual_Pxx |  | Rn413.1 |  | local | Window_Pxx |  | Rn509.1 |  | local | SpiRun_Pxx |  | Rn605.1 |  | local | Axis02_Pxx |  | Rn701.1 |  | local | Axis08_Pxx | [6 empty] | Rn913.1 |  | global
Rn013.2 |  |  |  |  | Rn113.2 | M106_Pxx | global | M_Codes_Pxx | Pxx:wp coord preset 6th axis | Rn213.2 |  | global | Tool_Pxx |  | Rn317.2 |  | local | Manual_Pxx |  | Rn413.2 |  | local | Window_Pxx |  | Rn509.2 |  | local | SpiRun_Pxx |  | Rn605.2 |  | local | Axis02_Pxx |  | Rn701.2 |  | local | Axis08_Pxx | [6 empty] | Rn913.2 |  | global
Rn013.3 |  |  |  |  | Rn113.3 | M107_Pxx | global | M_Codes_Pxx | Pxx:wp coord preset 7th axis | Rn213.3 |  | global | Tool_Pxx |  | Rn317.3 |  | local | Manual_Pxx |  | Rn413.3 |  | local | Window_Pxx |  | Rn509.3 |  | local | SpiRun_Pxx |  | Rn605.3 |  | local | Axis02_Pxx |  | Rn701.3 |  | local | Axis08_Pxx | [6 empty] | Rn913.3 |  | global
Rn013.4 |  |  |  |  | Rn113.4 | M108_Pxx | global | M_Codes_Pxx | Pxx:wp coord preset 8th axis | Rn213.4 |  | global | Tool_Pxx |  | Rn317.4 |  | local | Manual_Pxx |  | Rn413.4 |  | local | Window_Pxx |  | Rn509.4 |  | local | SpiRun_Pxx |  | Rn605.4 |  | local | Axis02_Pxx |  | Rn701.4 |  | local | Axis08_Pxx | [6 empty] | Rn913.4 |  | global
Rn013.5 |  |  |  |  | Rn113.5 | M109_Pxx | global | M_Codes_Pxx |  | Rn213.5 |  | global | Tool_Pxx |  | Rn317.5 |  | local | Manual_Pxx |  | Rn413.5 |  | local | Window_Pxx |  | Rn509.5 |  | local | SpiRun_Pxx |  | Rn605.5 |  | local | Axis02_Pxx |  | Rn701.5 |  | local | Axis08_Pxx | [6 empty] | Rn913.5 |  | global
Rn013.6 |  |  |  |  | Rn113.6 | M110_Pxx | global | M_Codes_Pxx |  | Rn213.6 |  | global | Tool_Pxx |  | Rn317.6 |  | local | Manual_Pxx |  | Rn413.6 |  | local | Window_Pxx |  | Rn509.6 |  | local | SpiRun_Pxx |  | Rn605.6 |  | local | Axis02_Pxx |  | Rn701.6 |  | local | Axis08_Pxx | [6 empty] | Rn913.6 |  | global
Rn013.7 |  |  |  |  | Rn113.7 | M111_Pxx | global | M_Codes_Pxx |  | Rn213.7 |  | global | Tool_Pxx |  | Rn317.7 |  | local | Manual_Pxx |  | Rn413.7 |  | local | Window_Pxx |  | Rn509.7 |  | local | SpiRun_Pxx |  | Rn605.7 |  | local | Axis02_Pxx |  | Rn701.7 |  | local | Axis08_Pxx | [6 empty] | Rn913.7 |  | global
Rn014.0 |  |  |  |  | Rn114.0 | M112_Pxx | global | M_Codes_Pxx |  | Rn214.0 |  | global | Tool_Pxx |  | Rn318.0 |  | local | Manual_Pxx |  | Rn414.0 |  | local | Window_Pxx |  | Rn510.0 |  | local | SpiRun_Pxx |  | Rn606.0 |  | local | Axis02_Pxx |  | Rn702.0 |  | local | Axis08_Pxx | [6 empty] | Rn914.0 |  | global
Rn014.1 |  |  |  |  | Rn114.1 | M113_Pxx | global | M_Codes_Pxx |  | Rn214.1 |  | global | Tool_Pxx |  | Rn318.1 |  | local | Manual_Pxx |  | Rn414.1 |  | local | Window_Pxx |  | Rn510.1 |  | local | SpiRun_Pxx |  | Rn606.1 |  | local | Axis02_Pxx |  | Rn702.1 |  | local | Axis08_Pxx | [6 empty] | Rn914.1 |  | global
Rn014.2 |  |  |  |  | Rn114.2 | M114_Pxx | global | M_Codes_Pxx |  | Rn214.2 |  | global | Tool_Pxx |  | Rn318.2 |  | local | Manual_Pxx |  | Rn414.2 |  | local | Window_Pxx |  | Rn510.2 |  | local | SpiRun_Pxx |  | Rn606.2 |  | local | Axis02_Pxx |  | Rn702.2 |  | local | Axis08_Pxx | [6 empty] | Rn914.2 |  | global
Rn014.3 |  |  |  |  | Rn114.3 | M115_Pxx | global | M_Codes_Pxx |  | Rn214.3 |  | global | Tool_Pxx |  | Rn318.3 |  | local | Manual_Pxx |  | Rn414.3 |  | local | Window_Pxx |  | Rn510.3 |  | local | SpiRun_Pxx |  | Rn606.3 |  | local | Axis02_Pxx |  | Rn702.3 |  | local | Axis08_Pxx | [6 empty] | Rn914.3 |  | global
Rn014.4 |  |  |  |  | Rn114.4 | M116_Pxx | global | M_Codes_Pxx |  | Rn214.4 |  | global | Tool_Pxx |  | Rn318.4 |  | local | Manual_Pxx |  | Rn414.4 |  | local | Window_Pxx |  | Rn510.4 |  | local | SpiRun_Pxx |  | Rn606.4 |  | local | Axis02_Pxx |  | Rn702.4 |  | local | Axis08_Pxx | [6 empty] | Rn914.4 |  | global
Rn014.5 |  |  |  |  | Rn114.5 | M117_Pxx | global | M_Codes_Pxx |  | Rn214.5 |  | global | Tool_Pxx |  | Rn318.5 |  | local | Manual_Pxx |  | Rn414.5 |  | local | Window_Pxx |  | Rn510.5 |  | local | SpiRun_Pxx |  | Rn606.5 |  | local | Axis02_Pxx |  | Rn702.5 |  | local | Axis08_Pxx | [6 empty] | Rn914.5 |  | global
Rn014.6 |  |  |  |  | Rn114.6 | M118_Pxx | global | M_Codes_Pxx |  | Rn214.6 |  | global | Tool_Pxx |  | Rn318.6 |  | local | Manual_Pxx |  | Rn414.6 |  | local | Window_Pxx |  | Rn510.6 |  | local | SpiRun_Pxx |  | Rn606.6 |  | local | Axis02_Pxx |  | Rn702.6 |  | local | Axis08_Pxx | [6 empty] | Rn914.6 |  | global
Rn014.7 |  |  |  |  | Rn114.7 | M119_Pxx | global | M_Codes_Pxx |  | Rn214.7 |  | global | Tool_Pxx |  | Rn318.7 |  | local | Manual_Pxx |  | Rn414.7 |  | local | Window_Pxx |  | Rn510.7 |  | local | SpiRun_Pxx |  | Rn606.7 |  | local | Axis02_Pxx |  | Rn702.7 |  | local | Axis08_Pxx | [6 empty] | Rn914.7 |  | global
Rn015.0 |  |  |  |  | Rn115.0 | M120_Pxx | global | M_Codes_Pxx |  | Rn215.0 |  | global | Tool_Pxx |  | Rn319.0 |  | local | Manual_Pxx |  | Rn415.0 |  | local | Window_Pxx |  | Rn511.0 |  | local | SpiRun_Pxx |  | Rn607.0 |  | local | Axis02_Pxx |  | Rn703.0 |  | local | Axis08_Pxx | [6 empty] | Rn915.0 |  | global
Rn015.1 |  |  |  |  | Rn115.1 | M121_Pxx | global | M_Codes_Pxx |  | Rn215.1 |  | global | Tool_Pxx |  | Rn319.1 |  | local | Manual_Pxx |  | Rn415.1 |  | local | Window_Pxx |  | Rn511.1 |  | local | SpiRun_Pxx |  | Rn607.1 |  | local | Axis02_Pxx |  | Rn703.1 |  | local | Axis08_Pxx | [6 empty] | Rn915.1 |  | global
Rn015.2 |  |  |  |  | Rn115.2 | M122_Pxx | global | M_Codes_Pxx |  | Rn215.2 |  | global | Tool_Pxx |  | Rn319.2 |  | local | Manual_Pxx |  | Rn415.2 |  | local | Window_Pxx |  | Rn511.2 |  | local | SpiRun_Pxx |  | Rn607.2 |  | local | Axis02_Pxx |  | Rn703.2 |  | local | Axis08_Pxx | [6 empty] | Rn915.2 |  | global
Rn015.3 |  |  |  |  | Rn115.3 | M123_Pxx | global | M_Codes_Pxx |  | Rn215.3 |  | global | Tool_Pxx |  | Rn319.3 |  | local | Manual_Pxx |  | Rn415.3 |  | local | Window_Pxx |  | Rn511.3 |  | local | SpiRun_Pxx |  | Rn607.3 |  | local | Axis02_Pxx |  | Rn703.3 |  | local | Axis08_Pxx | [6 empty] | Rn915.3 |  | global
Rn015.4 |  |  |  |  | Rn115.4 | M124_Pxx | global | M_Codes_Pxx |  | Rn215.4 |  | global | Tool_Pxx |  | Rn319.4 |  | local | Manual_Pxx |  | Rn415.4 |  | local | Window_Pxx |  | Rn511.4 |  | local | SpiRun_Pxx |  | Rn607.4 |  | local | Axis02_Pxx |  | Rn703.4 |  | local | Axis08_Pxx | [6 empty] | Rn915.4 |  | global
Rn015.5 |  |  |  |  | Rn115.5 | M125_Pxx | global | M_Codes_Pxx |  | Rn215.5 |  | global | Tool_Pxx |  | Rn319.5 |  | local | Manual_Pxx |  | Rn415.5 |  | local | Window_Pxx |  | Rn511.5 |  | local | SpiRun_Pxx |  | Rn607.5 |  | local | Axis02_Pxx |  | Rn703.5 |  | local | Axis08_Pxx | [6 empty] | Rn915.5 |  | global
Rn015.6 |  |  |  |  | Rn115.6 | M126_Pxx | global | M_Codes_Pxx |  | Rn215.6 |  | global | Tool_Pxx |  | Rn319.6 |  | local | Manual_Pxx |  | Rn415.6 |  | local | Window_Pxx |  | Rn511.6 |  | local | SpiRun_Pxx |  | Rn607.6 |  | local | Axis02_Pxx |  | Rn703.6 |  | local | Axis08_Pxx | [6 empty] | Rn915.6 |  | global
Rn015.7 |  |  |  |  | Rn115.7 | M127_Pxx | global | M_Codes_Pxx |  | Rn215.7 |  | global | Tool_Pxx |  | Rn319.7 |  | local | Manual_Pxx |  | Rn415.7 |  | local | Window_Pxx |  | Rn511.7 |  | local | SpiRun_Pxx |  | Rn607.7 |  | local | Axis02_Pxx |  | Rn703.7 |  | local | Axis08_Pxx | [6 empty] | Rn915.7 |  | global
[5 empty] | Rn116.0 | M128_Pxx | global | M_Codes_Pxx |  | Rn216.0 |  | global | Tool_Pxx | [31 empty] | Rn916.0 | FOVRS_Pxx | global |  | Pxx:feed override in %
[5 empty] | Rn116.1 | M129_Pxx | global | M_Codes_Pxx |  | Rn216.1 |  | global | Tool_Pxx | [31 empty] | Rn916.1 |  | global |  | Pxx:feed override in %
[5 empty] | Rn116.2 | M130_Pxx | global | M_Codes_Pxx |  | Rn216.2 |  | global | Tool_Pxx | [11 empty] | Depending on the used spindle, the variables in the module SpiRun differ. | [19 empty] | Rn916.2 |  | global |  | Pxx:feed override in %
[5 empty] | Rn116.3 | M131_Pxx | global | M_Codes_Pxx |  | Rn216.3 |  | global | Tool_Pxx | [11 empty] | Above the variables for a PMC axis used as spindle are described. | [19 empty] | Rn916.3 |  | global |  | Pxx:feed override in %
[5 empty] | Rn116.4 | M132_Pxx | global | M_Codes_Pxx |  | Rn216.4 |  | global | Tool_Pxx | [31 empty] | Rn916.4 |  | global |  | Pxx:feed override in %
[5 empty] | Rn116.5 | M133_Pxx | global | M_Codes_Pxx |  | Rn216.5 |  | global | Tool_Pxx | [31 empty] | Rn916.5 |  | global |  | Pxx:feed override in %
[5 empty] | Rn116.6 | M134_Pxx | global | M_Codes_Pxx |  | Rn216.6 |  | global | Tool_Pxx | [31 empty] | Rn916.6 |  | global |  | Pxx:feed override in %
[5 empty] | Rn116.7 | M135_Pxx | global | M_Codes_Pxx |  | Rn216.7 |  | global | Tool_Pxx | [31 empty] | Rn916.7 |  | global |  | Pxx:feed override in %
[5 empty] | Rn117.0 | M136_Pxx | global | M_Codes_Pxx |  | Rn217.0 |  | global | Tool_Pxx | [31 empty] | Rn917.0 |  | global |  | Pxx:feed override in %
[5 empty] | Rn117.1 | M137_Pxx | global | M_Codes_Pxx |  | Rn217.1 |  | global | Tool_Pxx | [31 empty] | Rn917.1 |  | global |  | Pxx:feed override in %
[5 empty] | Rn117.2 | M138_Pxx | global | M_Codes_Pxx |  | Rn217.2 |  | global | Tool_Pxx | [31 empty] | Rn917.2 |  | global |  | Pxx:feed override in %
[5 empty] | Rn117.3 | M139_Pxx | global | M_Codes_Pxx |  | Rn217.3 |  | global | Tool_Pxx | [31 empty] | Rn917.3 |  | global |  | Pxx:feed override in %
[5 empty] | Rn117.4 | M140_Pxx | global | M_Codes_Pxx |  | Rn217.4 |  | global | Tool_Pxx | [31 empty] | Rn917.4 |  | global |  | Pxx:feed override in %
[5 empty] | Rn117.5 | M141_Pxx | global | M_Codes_Pxx |  | Rn217.5 |  | global | Tool_Pxx | [31 empty] | Rn917.5 |  | global |  | Pxx:feed override in %
[5 empty] | Rn117.6 | M142_Pxx | global | M_Codes_Pxx |  | Rn217.6 |  | global | Tool_Pxx | [31 empty] | Rn917.6 |  | global |  | Pxx:feed override in %
[5 empty] | Rn117.7 | M143_Pxx | global | M_Codes_Pxx |  | Rn217.7 |  | global | Tool_Pxx | [31 empty] | Rn917.7 |  | global |  | Pxx:feed override in %
[5 empty] | Rn118.0 | M144_Pxx | global | M_Codes_Pxx |  | Rn218.0 |  | global | Tool_Pxx | [31 empty] | Rn918.0 | SOVRS_Pxx | global |  | Pxx:spindle override in %
[5 empty] | Rn118.1 | M145_Pxx | global | M_Codes_Pxx |  | Rn218.1 |  | global | Tool_Pxx | [31 empty] | Rn918.1 |  | global |  | Pxx:spindle override in %
[5 empty] | Rn118.2 | M146_Pxx | global | M_Codes_Pxx |  | Rn218.2 |  | global | Tool_Pxx | [31 empty] | Rn918.2 |  | global |  | Pxx:spindle override in %
[5 empty] | Rn118.3 | M147_Pxx | global | M_Codes_Pxx |  | Rn218.3 |  | global | Tool_Pxx | [31 empty] | Rn918.3 |  | global |  | Pxx:spindle override in %
[5 empty] | Rn118.4 | M148_Pxx | global | M_Codes_Pxx |  | Rn218.4 |  | global | Tool_Pxx | [31 empty] | Rn918.4 |  | global |  | Pxx:spindle override in %
[5 empty] | Rn118.5 | M149_Pxx | global | M_Codes_Pxx |  | Rn218.5 |  | global | Tool_Pxx | [31 empty] | Rn918.5 |  | global |  | Pxx:spindle override in %
[5 empty] | Rn118.6 | M150_Pxx | global | M_Codes_Pxx |  | Rn218.6 |  | global | Tool_Pxx | [31 empty] | Rn918.6 |  | global |  | Pxx:spindle override in %
[5 empty] | Rn118.7 | M151_Pxx | global | M_Codes_Pxx |  | Rn218.7 |  | global | Tool_Pxx | [31 empty] | Rn918.7 |  | global |  | Pxx:spindle override in %
[5 empty] | Rn119.0 | M152_Pxx | global | M_Codes_Pxx |  | Rn219.0 |  | global | Tool_Pxx | [31 empty] | Rn919.0 |  | global |  | Pxx:spindle override in %
[5 empty] | Rn119.1 | M153_Pxx | global | M_Codes_Pxx |  | Rn219.1 |  | global | Tool_Pxx | [31 empty] | Rn919.1 |  | global |  | Pxx:spindle override in %
[5 empty] | Rn119.2 | M154_Pxx | global | M_Codes_Pxx |  | Rn219.2 |  | global | Tool_Pxx | [31 empty] | Rn919.2 |  | global |  | Pxx:spindle override in %
[5 empty] | Rn119.3 | M155_Pxx | global | M_Codes_Pxx |  | Rn219.3 |  | global | Tool_Pxx | [31 empty] | Rn919.3 |  | global |  | Pxx:spindle override in %
[5 empty] | Rn119.4 | M156_Pxx | global | M_Codes_Pxx |  | Rn219.4 |  | global | Tool_Pxx | [31 empty] | Rn919.4 |  | global |  | Pxx:spindle override in %
[5 empty] | Rn119.5 | M157_Pxx | global | M_Codes_Pxx |  | Rn219.5 |  | global | Tool_Pxx | [31 empty] | Rn919.5 |  | global |  | Pxx:spindle override in %
[5 empty] | Rn119.6 | M158_Pxx | global | M_Codes_Pxx |  | Rn219.6 |  | global | Tool_Pxx | [31 empty] | Rn919.6 |  | global |  | Pxx:spindle override in %
[5 empty] | Rn119.7 | M159_Pxx | global | M_Codes_Pxx |  | Rn219.7 |  | global | Tool_Pxx | [31 empty] | Rn919.7 |  | global |  | Pxx:spindle override in %
[5 empty] | Rn120.0 | M160_Pxx | global | M_Codes_Pxx |  | Rn220.0 |  | global | Tool_Pxx
[5 empty] | Rn120.1 | M161_Pxx | global | M_Codes_Pxx |  | Rn220.1 |  | global | Tool_Pxx
[5 empty] | Rn120.2 | M162_Pxx | global | M_Codes_Pxx |  | Rn220.2 |  | global | Tool_Pxx
[5 empty] | Rn120.3 | M163_Pxx | global | M_Codes_Pxx |  | Rn220.3 |  | global | Tool_Pxx
[5 empty] | Rn120.4 | M164_Pxx | global | M_Codes_Pxx |  | Rn220.4 |  | global | Tool_Pxx
[5 empty] | Rn120.5 | M165_Pxx | global | M_Codes_Pxx |  | Rn220.5 |  | global | Tool_Pxx
[5 empty] | Rn120.6 | M166_Pxx | global | M_Codes_Pxx |  | Rn220.6 |  | global | Tool_Pxx
[5 empty] | Rn120.7 | M167_Pxx | global | M_Codes_Pxx |  | Rn220.7 |  | global | Tool_Pxx
|  |  | LEVEL1_Pxx | range global: Rn016.0 - Rn019.7 | Rn121.0 | M168_Pxx | global | M_Codes_Pxx |  | Rn221.0 |  | global | Tool_Pxx |  |  |  |  | Auto_Pxx | range global: Rn320.0 - Rn323.7 |  |  |  | MessDisp_Pxx | range global: Rn416.0 - Rn419.7 |  |  |  | SpiOri_Pxx | range global: Rn512.0 - Rn515.7 |  |  |  | Axis03_Pxx | range global: Rn608.0 - Rn611.7 | [13 empty] | all | range global: R920.0 - R958.7
|  |  |  | range local: Rn020.0 - Rn031.7 | Rn121.1 | M169_Pxx | global | M_Codes_Pxx |  | Rn221.1 |  | global | Tool_Pxx | [5 empty] | range local: Rn324.0 - Rn335.7 |  |  |  |  | range local: Rn420.0 - Rn431.7 |  |  |  |  | range local: Rn516.0 - Rn527.7 |  |  |  |  | range local: Rn612.0 - Rn623.7 | [14 empty] | keyboard outputs
Rn016.0 |  | global | LEVEL1_Pxx |  | Rn121.2 | M170_Pxx | global | M_Codes_Pxx |  | Rn221.2 |  | global | Tool_Pxx |  | Rn320.0 | PGMRUN_Pxx | global | Auto_Pxx | Pxx:program running | Rn416.0 |  | global | MessDisp_Pxx |  | Rn512.0 | OR_FIN_Pxx | global | SpiOri_Pxx | Pxx:sp orientation finished | Rn608.0 | R_REF3_Pxx | global | Axis03_Pxx | Pxx:reference return 3rd axis | [10 empty] | Rn920.0 | L_MMEM_Pxx | global |  | Pxx:led mode mem
Rn016.1 |  | global | LEVEL1_Pxx |  | Rn121.3 | M171_Pxx | global | M_Codes_Pxx |  | Rn221.3 |  | global | Tool_Pxx |  | Rn320.1 | ST_EN_Pxx | global | Auto_Pxx | Pxx:program start enable | Rn416.1 |  | global | MessDisp_Pxx |  | Rn512.1 |  | global | SpiOri_Pxx |  | Rn608.1 | D_REF3_Pxx | global | Axis03_Pxx | Pxx:3rd axis ref without dog | [10 empty] | Rn920.1 | L_MEDT_Pxx | global |  | Pxx:led mode edit
Rn016.2 |  | global | LEVEL1_Pxx |  | Rn121.4 | M172_Pxx | global | M_Codes_Pxx |  | Rn221.4 |  | global | Tool_Pxx |  | Rn320.2 | RE_RST_Pxx | global | Auto_Pxx | Pxx:rising edge reset | Rn416.2 |  | global | MessDisp_Pxx |  | Rn512.2 |  | global | SpiOri_Pxx |  | Rn608.2 | M*MCFV3_Pxx | global | Axis03_Pxx | Pxx:3rd axis MCC off signal | [10 empty] | Rn920.2 | L_MMDI_Pxx | global |  | Pxx:led mode mdi
Rn016.3 |  | global | LEVEL1_Pxx |  | Rn121.5 | M173_Pxx | global | M_Codes_Pxx |  | Rn221.5 |  | global | Tool_Pxx |  | Rn320.3 | FE_RST_Pxx | global | Auto_Pxx | Pxx:falling edge reset | Rn416.3 |  | global | MessDisp_Pxx |  | Rn512.3 |  | global | SpiOri_Pxx |  | Rn608.3 | MRSV3_Pxx | global | Axis03_Pxx | Pxx:3rd axis monit. result | [10 empty] | Rn920.3 | L_DNC_Pxx | global |  | Pxx:led dnc operation
Rn016.4 |  | global | LEVEL1_Pxx |  | Rn121.6 | M174_Pxx | global | M_Codes_Pxx |  | Rn221.6 |  | global | Tool_Pxx |  | Rn320.4 | MESRST_Pxx | global | Auto_Pxx | Pxx:message reset | Rn416.4 |  | global | MessDisp_Pxx |  | Rn512.4 |  | global | SpiOri_Pxx |  | Rn608.4 | MPOSE3_Pxx | global | Axis03_Pxx | Pxx:3rd axis pos. inf. effect | [10 empty] | Rn920.4 | L_MREF_Pxx | global |  | Pxx:led mode ref
Rn016.5 |  | global | LEVEL1_Pxx |  | Rn121.7 | M175_Pxx | global | M_Codes_Pxx |  | Rn221.7 |  | global | Tool_Pxx |  | Rn320.5 | RE_KST_Pxx | global | Auto_Pxx | Pxx:re key cycle start | Rn416.5 |  | global | MessDisp_Pxx |  | Rn512.5 |  | global | SpiOri_Pxx |  | Rn608.5 |  | global | Axis03_Pxx | [11 empty] | Rn920.5 | L_MJ_Pxx | global |  | Pxx:led mode jog
Rn016.6 |  | global | LEVEL1_Pxx |  | Rn122.0 | M176_Pxx | global | M_Codes_Pxx |  | Rn222.0 |  | global | Tool_Pxx |  | Rn320.6 | M_KST_Pxx | global | Auto_Pxx | Pxx:memory key cycle start | Rn416.6 |  | global | MessDisp_Pxx |  | Rn512.6 |  | global | SpiOri_Pxx |  | Rn608.6 |  | global | Axis03_Pxx | [11 empty] | Rn920.6 | L_INC_Pxx | global |  | Pxx:led mode inc
Rn016.7 |  | global | LEVEL1_Pxx |  | Rn122.1 | M177_Pxx | global | M_Codes_Pxx |  | Rn222.1 |  | global | Tool_Pxx |  | Rn320.7 | M_STDIS_Pxx | global | Auto_Pxx | Pxx:message start disable | Rn416.7 |  | global | MessDisp_Pxx |  | Rn512.7 |  | global | SpiOri_Pxx |  | Rn608.7 |  | global | Axis03_Pxx | [11 empty] | Rn920.7 | L_HD_Pxx | global |  | Pxx:led mode handle
Rn017.0 |  | global | LEVEL1_Pxx |  | Rn122.2 | M178_Pxx | global | M_Codes_Pxx |  | Rn222.2 |  | global | Tool_Pxx |  | Rn321.0 |  | global | Auto_Pxx |  | Rn417.0 |  | global | MessDisp_Pxx |  | Rn513.0 |  | global | SpiOri_Pxx |  | Rn609.0 |  | global | Axis03_Pxx | [11 empty] | Rn921.0 |  | global
Rn017.1 |  | global | LEVEL1_Pxx |  | Rn122.3 | M179_Pxx | global | M_Codes_Pxx |  | Rn222.3 |  | global | Tool_Pxx |  | Rn321.1 |  | global | Auto_Pxx |  | Rn417.1 |  | global | MessDisp_Pxx |  | Rn513.1 |  | global | SpiOri_Pxx |  | Rn609.1 |  | global | Axis03_Pxx | [11 empty] | Rn921.1 |  | global
Rn017.2 |  | global | LEVEL1_Pxx |  | Rn122.4 | M180_Pxx | global | M_Codes_Pxx |  | Rn222.4 |  | global | Tool_Pxx |  | Rn321.2 |  | global | Auto_Pxx |  | Rn417.2 |  | global | MessDisp_Pxx |  | Rn513.2 |  | global | SpiOri_Pxx |  | Rn609.2 |  | global | Axis03_Pxx | [11 empty] | Rn921.2 |  | global
Rn017.3 |  | global | LEVEL1_Pxx |  | Rn122.5 | M181_Pxx | global | M_Codes_Pxx |  | Rn222.5 |  | global | Tool_Pxx |  | Rn321.3 |  | global | Auto_Pxx |  | Rn417.3 |  | global | MessDisp_Pxx |  | Rn513.3 |  | global | SpiOri_Pxx |  | Rn609.3 |  | global | Axis03_Pxx | [11 empty] | Rn921.3 |  | global
Rn017.4 |  | global | LEVEL1_Pxx |  | Rn122.6 | M182_Pxx | global | M_Codes_Pxx |  | Rn222.6 |  | global | Tool_Pxx |  | Rn321.4 |  | global | Auto_Pxx |  | Rn417.4 |  | global | MessDisp_Pxx |  | Rn513.4 |  | global | SpiOri_Pxx |  | Rn609.4 |  | global | Axis03_Pxx | [11 empty] | Rn921.4 |  | global
Rn017.5 |  | global | LEVEL1_Pxx |  | Rn122.7 | M183_Pxx | global | M_Codes_Pxx |  | Rn222.7 |  | global | Tool_Pxx |  | Rn321.5 |  | global | Auto_Pxx |  | Rn417.5 |  | global | MessDisp_Pxx |  | Rn513.5 |  | global | SpiOri_Pxx |  | Rn609.5 |  | global | Axis03_Pxx | [11 empty] | Rn921.5 |  | global
Rn017.6 |  | global | LEVEL1_Pxx |  | Rn123.0 | M184_Pxx | global | M_Codes_Pxx |  | Rn223.0 |  | global | Tool_Pxx |  | Rn321.6 |  | global | Auto_Pxx |  | Rn417.6 |  | global | MessDisp_Pxx |  | Rn513.6 |  | global | SpiOri_Pxx |  | Rn609.6 |  | global | Axis03_Pxx | [11 empty] | Rn921.6 |  | global
Rn017.7 |  | global | LEVEL1_Pxx |  | Rn123.1 | M185_Pxx | global | M_Codes_Pxx |  | Rn223.1 |  | global | Tool_Pxx |  | Rn321.7 |  | global | Auto_Pxx |  | Rn417.7 |  | global | MessDisp_Pxx |  | Rn513.7 |  | global | SpiOri_Pxx |  | Rn609.7 |  | global | Axis03_Pxx | [11 empty] | Rn921.7 |  | global
Rn018.0 |  | global | LEVEL1_Pxx |  | Rn123.2 | M186_Pxx | global | M_Codes_Pxx |  | Rn223.2 |  | global | Tool_Pxx |  | Rn322.0 |  | global | Auto_Pxx |  | Rn418.0 |  | global | MessDisp_Pxx |  | Rn514.0 |  | global | SpiOri_Pxx |  | Rn610.0 |  | global | Axis03_Pxx | [11 empty] | Rn922.0 | L_SBK_Pxx | global |  | Pxx:led single block
Rn018.1 |  | global | LEVEL1_Pxx |  | Rn123.3 | M187_Pxx | global | M_Codes_Pxx |  | Rn223.3 |  | global | Tool_Pxx |  | Rn322.1 |  | global | Auto_Pxx |  | Rn418.1 |  | global | MessDisp_Pxx |  | Rn514.1 |  | global | SpiOri_Pxx |  | Rn610.1 |  | global | Axis03_Pxx | [11 empty] | Rn922.1 | L_SKIP_Pxx | global |  | Pxx:led block skip
Rn018.2 |  | global | LEVEL1_Pxx |  | Rn123.4 | M188_Pxx | global | M_Codes_Pxx |  | Rn223.4 |  | global | Tool_Pxx |  | Rn322.2 |  | global | Auto_Pxx |  | Rn418.2 |  | global | MessDisp_Pxx |  | Rn514.2 |  | global | SpiOri_Pxx |  | Rn610.2 |  | global | Axis03_Pxx | [11 empty] | Rn922.2 | L_OSTP_Pxx | global |  | Pxx:led optional stop m01
Rn018.3 |  | global | LEVEL1_Pxx |  | Rn123.5 | M189_Pxx | global | M_Codes_Pxx |  | Rn223.5 |  | global | Tool_Pxx |  | Rn322.3 |  | global | Auto_Pxx |  | Rn418.3 |  | global | MessDisp_Pxx |  | Rn514.3 |  | global | SpiOri_Pxx |  | Rn610.3 |  | global | Axis03_Pxx | [11 empty] | Rn922.3 | L_PGMT_Pxx | global |  | Pxx:led program test
Rn018.4 |  | global | LEVEL1_Pxx |  | Rn123.6 | M190_Pxx | global | M_Codes_Pxx |  | Rn223.6 |  | global | Tool_Pxx |  | Rn322.4 |  | global | Auto_Pxx |  | Rn418.4 |  | global | MessDisp_Pxx |  | Rn514.4 |  | global | SpiOri_Pxx |  | Rn610.4 |  | global | Axis03_Pxx | [11 empty] | Rn922.4 | L_DRN_Pxx | global |  | Pxx:led dry run
Rn018.5 |  | global | LEVEL1_Pxx |  | Rn123.7 | M191_Pxx | global | M_Codes_Pxx |  | Rn223.7 |  | global | Tool_Pxx |  | Rn322.5 |  | global | Auto_Pxx |  | Rn418.5 |  | global | MessDisp_Pxx |  | Rn514.5 |  | global | SpiOri_Pxx |  | Rn610.5 |  | global | Axis03_Pxx | [11 empty] | Rn922.5 | L_REST_Pxx | global |  | Pxx:led program restart
Rn018.6 |  | global | LEVEL1_Pxx |  | Rn124.0 | M192_Pxx | global | M_Codes_Pxx |  | Rn224.0 |  | global | Tool_Pxx |  | Rn322.6 |  | global | Auto_Pxx |  | Rn418.6 |  | global | MessDisp_Pxx |  | Rn514.6 |  | global | SpiOri_Pxx |  | Rn610.6 |  | global | Axis03_Pxx | [11 empty] | Rn922.6 | L_TEACH_Pxx | global |  | Pxx:led teach in mode
Rn018.7 |  | global | LEVEL1_Pxx |  | Rn124.1 | M193_Pxx | global | M_Codes_Pxx |  | Rn224.1 |  | global | Tool_Pxx |  | Rn322.7 |  | global | Auto_Pxx |  | Rn418.7 |  | global | MessDisp_Pxx |  | Rn514.7 |  | global | SpiOri_Pxx |  | Rn610.7 |  | global | Axis03_Pxx | [11 empty] | Rn922.7 |  | global
Rn019.0 |  | global | LEVEL1_Pxx |  | Rn124.2 | M194_Pxx | global | M_Codes_Pxx |  | Rn224.2 |  | global | Tool_Pxx |  | Rn323.0 |  | global | Auto_Pxx |  | Rn419.0 |  | global | MessDisp_Pxx |  | Rn515.0 |  | global | SpiOri_Pxx |  | Rn611.0 |  | global | Axis03_Pxx | [11 empty] | Rn923.0 | L_STL_Pxx | global |  | Pxx:led cycle start lamp
Rn019.1 |  | global | LEVEL1_Pxx |  | Rn124.3 | M195_Pxx | global | M_Codes_Pxx |  | Rn224.3 |  | global | Tool_Pxx |  | Rn323.1 |  | global | Auto_Pxx |  | Rn419.1 |  | global | MessDisp_Pxx |  | Rn515.1 |  | global | SpiOri_Pxx |  | Rn611.1 |  | global | Axis03_Pxx | [11 empty] | Rn923.1 | L_SPL_Pxx | global |  | Pxx:led cycle stop
Rn019.2 |  | global | LEVEL1_Pxx |  | Rn124.4 | M196_Pxx | global | M_Codes_Pxx |  | Rn224.4 |  | global | Tool_Pxx |  | Rn323.2 |  | global | Auto_Pxx |  | Rn419.2 |  | global | MessDisp_Pxx |  | Rn515.2 |  | global | SpiOri_Pxx |  | Rn611.2 |  | global | Axis03_Pxx | [11 empty] | Rn923.2 | L_PGSP_Pxx | global |  | Pxx:led program stop
Rn019.3 |  | global | LEVEL1_Pxx |  | Rn124.5 | M197_Pxx | global | M_Codes_Pxx |  | Rn224.5 |  | global | Tool_Pxx |  | Rn323.3 |  | global | Auto_Pxx |  | Rn419.3 |  | global | MessDisp_Pxx |  | Rn515.3 |  | global | SpiOri_Pxx |  | Rn611.3 |  | global | Axis03_Pxx | [11 empty] | Rn923.3 | L_RST_Pxx | global |  | Pxx:led rst key
Rn019.4 |  | global | LEVEL1_Pxx |  | Rn124.6 | M198_Pxx | global | M_Codes_Pxx | Pxx:External subprogram call | Rn224.6 |  | global | Tool_Pxx |  | Rn323.4 |  | global | Auto_Pxx |  | Rn419.4 |  | global | MessDisp_Pxx |  | Rn515.4 |  | global | SpiOri_Pxx |  | Rn611.4 |  | global | Axis03_Pxx | [11 empty] | Rn923.4 | L_EMG_Pxx | global |  | Pxx:led emergency stop
Rn019.5 |  | global | LEVEL1_Pxx |  | Rn124.7 | M199_Pxx | global | M_Codes_Pxx |  | Rn224.7 |  | global | Tool_Pxx |  | Rn323.5 |  | global | Auto_Pxx |  | Rn419.5 |  | global | MessDisp_Pxx |  | Rn515.5 |  | global | SpiOri_Pxx |  | Rn611.5 |  | global | Axis03_Pxx | [11 empty] | Rn923.5 |  | global
Rn019.6 |  | global | LEVEL1_Pxx |  | Rn125.0 | M200_Pxx | global | M_Codes_Pxx |  | Rn225.0 |  | global | Tool_Pxx |  | Rn323.6 |  | global | Auto_Pxx |  | Rn419.6 |  | global | MessDisp_Pxx |  | Rn515.6 |  | global | SpiOri_Pxx |  | Rn611.6 |  | global | Axis03_Pxx | [11 empty] | Rn923.6 |  | global
Rn019.7 |  | global | LEVEL1_Pxx |  | Rn125.1 | M201_Pxx | global | M_Codes_Pxx |  | Rn225.1 |  | global | Tool_Pxx |  | Rn323.7 |  | global | Auto_Pxx |  | Rn419.7 |  | global | MessDisp_Pxx |  | Rn515.7 |  | global | SpiOri_Pxx |  | Rn611.7 |  | global | Axis03_Pxx | [11 empty] | Rn923.7 |  | global
Rn020.0 |  | local | LEVEL1_Pxx |  | Rn125.2 | M202_Pxx | global | M_Codes_Pxx |  | Rn225.2 |  | global | Tool_Pxx |  | Rn324.0 | st_dis_Pxx | local | Auto_Pxx | Pxx:program start disable | Rn420.0 |  | local | MessDisp_Pxx |  | Rn516.0 | or_stp_Pxx | local | SpiOri_Pxx | Pxx:stop spindle orientation | Rn612.0 | m_iref3_Pxx | local | Axis03_Pxx | Pxx:mem ref. switch 3rd axis | [10 empty] | Rn924.0 |  | global
Rn020.1 |  | local | LEVEL1_Pxx |  | Rn125.3 | M203_Pxx | global | M_Codes_Pxx |  | Rn225.3 |  | global | Tool_Pxx |  | Rn324.1 | m_rst_Pxx | local | Auto_Pxx | Pxx:memory reset | Rn420.1 |  | local | MessDisp_Pxx |  | Rn516.1 | em_m19_Pxx | local | SpiOri_Pxx | Pxx:error multiplication m019 | Rn612.1 | inctr3_Pxx | local | Axis03_Pxx | Pxx:increment counter 3rd axis | [10 empty] | Rn924.1 |  | global
Rn020.2 |  | local | LEVEL1_Pxx |  | Rn125.4 | M204_Pxx | global | M_Codes_Pxx |  | Rn225.4 |  | global | Tool_Pxx |  | Rn324.2 | delrrw_Pxx | local | Auto_Pxx | Pxx:delay for rrw signal | Rn420.2 |  | local | MessDisp_Pxx |  | Rn516.2 | ed_m19_Pxx | local | SpiOri_Pxx | Pxx:error division m019 | Rn612.2 | esdog3_Pxx | local | Axis03_Pxx | Pxx:end soft dec. dog 3rd axis | [10 empty] | Rn924.2 |  | global
Rn020.3 |  | local | LEVEL1_Pxx |  | Rn125.5 | M205_Pxx | global | M_Codes_Pxx |  | Rn225.5 |  | global | Tool_Pxx |  | Rn324.3 | rrwact_Pxx | local | Auto_Pxx | Pxx:reset and rewind active | Rn420.3 |  | local | MessDisp_Pxx |  | Rn516.3 | or_std_Pxx | local | SpiOri_Pxx | Pxx:delay start orientation | Rn612.3 | aref_3p_Pxx | local | Axis03_Pxx | Pxx:ref: move 3rd axis +dir. | [10 empty] | Rn924.3 |  | global
Rn020.4 |  | local | LEVEL1_Pxx |  | Rn125.6 | M206_Pxx | global | M_Codes_Pxx |  | Rn225.6 |  | global | Tool_Pxx |  | Rn324.4 | re_stl_Pxx | local | Auto_Pxx | Pxx:re stl signal | Rn420.4 |  | local | MessDisp_Pxx |  | Rn516.4 | oridxf_Pxx | local | SpiOri_Pxx | Pxx:orient. pos. change fin | Rn612.4 | aref_3m_Pxx | local | Axis03_Pxx | Pxx:ref: move 3rd axis -dir. | [10 empty] | Rn924.4 |  | global
Rn020.5 |  | local | LEVEL1_Pxx |  | Rn125.7 | M207_Pxx | global | M_Codes_Pxx |  | Rn225.7 |  | global | Tool_Pxx |  | Rn324.5 | m_stl_Pxx | local | Auto_Pxx | Pxx:memory stl signal | Rn420.5 |  | local | MessDisp_Pxx |  | Rn516.5 | or_run_Pxx | local | SpiOri_Pxx | Pxx:spindle orientation active | Rn612.5 |  | local | Axis03_Pxx | [11 empty] | Rn924.5 |  | global
Rn020.6 |  | local | LEVEL1_Pxx |  | Rn126.0 | M208_Pxx | global | M_Codes_Pxx |  | Rn226.0 |  | global | Tool_Pxx |  | Rn324.6 |  | local | Auto_Pxx |  | Rn420.6 |  | local | MessDisp_Pxx |  | Rn516.6 |  | local | SpiOri_Pxx |  | Rn612.6 |  | local | Axis03_Pxx | [11 empty] | Rn924.6 |  | global
Rn020.7 |  | local | LEVEL1_Pxx |  | Rn126.1 | M209_Pxx | global | M_Codes_Pxx |  | Rn226.1 |  | global | Tool_Pxx |  | Rn324.7 |  | local | Auto_Pxx |  | Rn420.7 |  | local | MessDisp_Pxx |  | Rn516.7 |  | local | SpiOri_Pxx |  | Rn612.7 |  | local | Axis03_Pxx | [11 empty] | Rn924.7 |  | global
Rn021.0 |  | local | LEVEL1_Pxx |  | Rn126.2 | M210_Pxx | global | M_Codes_Pxx |  | Rn226.2 |  | global | Tool_Pxx |  | Rn325.0 |  | local | Auto_Pxx |  | Rn421.0 |  | local | MessDisp_Pxx |  | Rn517.0 |  | local | SpiOri_Pxx |  | Rn613.0 | wppsreq3_Pxx | local | Axis03_Pxx | Pxx:req wp coord preset 3rd ax | [10 empty] | Rn925.0 | L_X1_Pxx | global |  | Pxx:led 1 increment
Rn021.1 |  | local | LEVEL1_Pxx |  | Rn126.3 | M211_Pxx | global | M_Codes_Pxx |  | Rn226.3 |  | global | Tool_Pxx |  | Rn325.1 |  | local | Auto_Pxx |  | Rn421.1 |  | local | MessDisp_Pxx |  | Rn517.1 |  | local | SpiOri_Pxx |  | Rn613.1 | relb_3rd_Pxx | local | Axis03_Pxx | Pxx:release brake 3rd axis | [10 empty] | Rn925.1 | L_X10_Pxx | global |  | Pxx:led 10 increment
Rn021.2 |  | local | LEVEL1_Pxx |  | Rn126.4 | M212_Pxx | global | M_Codes_Pxx |  | Rn226.4 |  | global | Tool_Pxx |  | Rn325.2 |  | local | Auto_Pxx |  | Rn421.2 |  | local | MessDisp_Pxx |  | Rn517.2 |  | local | SpiOri_Pxx |  | Rn613.2 | 3rd_soff_Pxx | local | Axis03_Pxx | Pxx:3rd axis servo off | [10 empty] | Rn925.2 | L_X100_Pxx | global |  | Pxx:led 100 increment
Rn021.3 |  | local | LEVEL1_Pxx |  | Rn126.5 | M213_Pxx | global | M_Codes_Pxx |  | Rn226.5 |  | global | Tool_Pxx |  | Rn325.3 |  | local | Auto_Pxx |  | Rn421.3 |  | local | MessDisp_Pxx |  | Rn517.3 |  | local | SpiOri_Pxx |  | Rn613.3 | 1st_svf3_Pxx | local | Axis03_Pxx | Pxx:1st servo off 3rd axis | [10 empty] | Rn925.3 | L_X1000_Pxx | global |  | Pxx:led 1000 increment
Rn021.4 |  | local | LEVEL1_Pxx |  | Rn126.6 | M214_Pxx | global | M_Codes_Pxx |  | Rn226.6 |  | global | Tool_Pxx |  | Rn325.4 |  | local | Auto_Pxx |  | Rn421.4 |  | local | MessDisp_Pxx |  | Rn517.4 |  | local | SpiOri_Pxx |  | Rn613.4 | brel_3rd_Pxx | local | Axis03_Pxx | Pxx:brake 3rd axis released | [10 empty] | Rn925.4 |  | global
Rn021.5 |  | local | LEVEL1_Pxx |  | Rn126.7 | M215_Pxx | global | M_Codes_Pxx |  | Rn226.7 |  | global | Tool_Pxx |  | Rn325.5 |  | local | Auto_Pxx |  | Rn421.5 |  | local | MessDisp_Pxx |  | Rn517.5 |  | local | SpiOri_Pxx |  | Rn613.5 |  | local | Axis03_Pxx | [11 empty] | Rn925.5 | L_RT_Pxx | global |  | Pxx:led rapid traverse
Rn021.6 |  | local | LEVEL1_Pxx |  | Rn127.0 | M216_Pxx | global | M_Codes_Pxx |  | Rn227.0 |  | global | Tool_Pxx |  | Rn325.6 |  | local | Auto_Pxx |  | Rn421.6 |  | local | MessDisp_Pxx |  | Rn517.6 |  | local | SpiOri_Pxx |  | Rn613.6 |  | local | Axis03_Pxx | [11 empty] | Rn925.6 |  | global
Rn021.7 |  | local | LEVEL1_Pxx |  | Rn127.1 | M217_Pxx | global | M_Codes_Pxx |  | Rn227.1 |  | global | Tool_Pxx |  | Rn325.7 |  | local | Auto_Pxx |  | Rn421.7 |  | local | MessDisp_Pxx |  | Rn517.7 |  | local | SpiOri_Pxx |  | Rn613.7 |  | local | Axis03_Pxx | [11 empty] | Rn925.7 |  | global
Rn022.0 |  | local | LEVEL1_Pxx |  | Rn127.2 | M218_Pxx | global | M_Codes_Pxx |  | Rn227.2 |  | global | Tool_Pxx |  | Rn326.0 |  | local | Auto_Pxx |  | Rn422.0 |  | local | MessDisp_Pxx |  | Rn518.0 |  | local | SpiOri_Pxx |  | Rn614.0 |  | local | Axis03_Pxx | [11 empty] | Rn926.0 | L_CON_Pxx | global |  | Pxx:led coolant manual on
Rn022.1 |  | local | LEVEL1_Pxx |  | Rn127.3 | M219_Pxx | global | M_Codes_Pxx |  | Rn227.3 |  | global | Tool_Pxx |  | Rn326.1 |  | local | Auto_Pxx |  | Rn422.1 |  | local | MessDisp_Pxx |  | Rn518.1 |  | local | SpiOri_Pxx |  | Rn614.1 |  | local | Axis03_Pxx | [11 empty] | Rn926.1 | L_COFF_Pxx | global |  | Pxx:led coolant manual off
Rn022.2 |  | local | LEVEL1_Pxx |  | Rn127.4 | M220_Pxx | global | M_Codes_Pxx |  | Rn227.4 |  | global | Tool_Pxx |  | Rn326.2 |  | local | Auto_Pxx |  | Rn422.2 |  | local | MessDisp_Pxx |  | Rn518.2 |  | local | SpiOri_Pxx |  | Rn614.2 |  | local | Axis03_Pxx | [11 empty] | Rn926.2 | L_COAU_Pxx | global |  | Pxx:led coolant auto
Rn022.3 |  | local | LEVEL1_Pxx |  | Rn127.5 | M221_Pxx | global | M_Codes_Pxx |  | Rn227.5 |  | global | Tool_Pxx |  | Rn326.3 |  | local | Auto_Pxx |  | Rn422.3 |  | local | MessDisp_Pxx |  | Rn518.3 |  | local | SpiOri_Pxx |  | Rn614.3 |  | local | Axis03_Pxx | [11 empty] | Rn926.3 |  | global
Rn022.4 |  | local | LEVEL1_Pxx |  | Rn127.6 | M222_Pxx | global | M_Codes_Pxx |  | Rn227.6 |  | global | Tool_Pxx |  | Rn326.4 |  | local | Auto_Pxx |  | Rn422.4 |  | local | MessDisp_Pxx |  | Rn518.4 |  | local | SpiOri_Pxx |  | Rn614.4 |  | local | Axis03_Pxx | [11 empty] | Rn926.4 |  | global
Rn022.5 |  | local | LEVEL1_Pxx |  | Rn127.7 | M223_Pxx | global | M_Codes_Pxx |  | Rn227.7 |  | global | Tool_Pxx |  | Rn326.5 |  | local | Auto_Pxx |  | Rn422.5 |  | local | MessDisp_Pxx |  | Rn518.5 |  | local | SpiOri_Pxx |  | Rn614.5 |  | local | Axis03_Pxx | [11 empty] | Rn926.5 |  | global
Rn022.6 |  | local | LEVEL1_Pxx | [11 empty] | Rn326.6 |  | local | Auto_Pxx |  | Rn422.6 |  | local | MessDisp_Pxx |  | Rn518.6 |  | local | SpiOri_Pxx |  | Rn614.6 |  | local | Axis03_Pxx | [11 empty] | Rn926.6 |  | global
Rn022.7 |  | local | LEVEL1_Pxx | [11 empty] | Rn326.7 |  | local | Auto_Pxx |  | Rn422.7 |  | local | MessDisp_Pxx |  | Rn518.7 |  | local | SpiOri_Pxx |  | Rn614.7 |  | local | Axis03_Pxx | [11 empty] | Rn926.7 |  | global
Rn023.0 |  | local | LEVEL1_Pxx |  | Rn128.0 | M224_Pxx | global | M_Codes_Pxx |  | Rn228.0 |  | global | Tool_Pxx |  | Rn327.0 |  | local | Auto_Pxx |  | Rn423.0 |  | local | MessDisp_Pxx |  | Rn519.0 |  | local | SpiOri_Pxx |  | Rn615.0 |  | local | Axis03_Pxx | [11 empty] | Rn927.0 | L_SPCW_Pxx | global |  | Pxx:led spindle cw
Rn023.1 |  | local | LEVEL1_Pxx |  | Rn128.1 | M225_Pxx | global | M_Codes_Pxx |  | Rn228.1 |  | global | Tool_Pxx |  | Rn327.1 |  | local | Auto_Pxx |  | Rn423.1 |  | local | MessDisp_Pxx |  | Rn519.1 |  | local | SpiOri_Pxx |  | Rn615.1 |  | local | Axis03_Pxx | [11 empty] | Rn927.1 | L_SPCCW_Pxx | global |  | Pxx:led spindle ccw
Rn023.2 |  | local | LEVEL1_Pxx |  | Rn128.2 | M226_Pxx | global | M_Codes_Pxx |  | Rn228.2 |  | global | Tool_Pxx |  | Rn327.2 |  | local | Auto_Pxx |  | Rn423.2 |  | local | MessDisp_Pxx |  | Rn519.2 |  | local | SpiOri_Pxx |  | Rn615.2 |  | local | Axis03_Pxx | [11 empty] | Rn927.2 | L_SPSP_Pxx | global |  | Pxx:led spindle stop
Rn023.3 |  | local | LEVEL1_Pxx |  | Rn128.3 | M227_Pxx | global | M_Codes_Pxx |  | Rn228.3 |  | global | Tool_Pxx |  | Rn327.3 |  | local | Auto_Pxx |  | Rn423.3 |  | local | MessDisp_Pxx |  | Rn519.3 |  | local | SpiOri_Pxx |  | Rn615.3 |  | local | Axis03_Pxx | [11 empty] | Rn927.3 |  | global
Rn023.4 |  | local | LEVEL1_Pxx |  | Rn128.4 | M228_Pxx | global | M_Codes_Pxx |  | Rn228.4 |  | global | Tool_Pxx |  | Rn327.4 |  | local | Auto_Pxx |  | Rn423.4 |  | local | MessDisp_Pxx |  | Rn519.4 |  | local | SpiOri_Pxx |  | Rn615.4 |  | local | Axis03_Pxx | [11 empty] | Rn927.4 |  | global
Rn023.5 |  | local | LEVEL1_Pxx |  | Rn128.5 | M229_Pxx | global | M_Codes_Pxx |  | Rn228.5 |  | global | Tool_Pxx |  | Rn327.5 |  | local | Auto_Pxx |  | Rn423.5 |  | local | MessDisp_Pxx |  | Rn519.5 |  | local | SpiOri_Pxx |  | Rn615.5 |  | local | Axis03_Pxx | [11 empty] | Rn927.5 |  | global
Rn023.6 |  | local | LEVEL1_Pxx |  | Rn128.6 | M230_Pxx | global | M_Codes_Pxx |  | Rn228.6 |  | global | Tool_Pxx |  | Rn327.6 |  | local | Auto_Pxx |  | Rn423.6 |  | local | MessDisp_Pxx |  | Rn519.6 |  | local | SpiOri_Pxx |  | Rn615.6 |  | local | Axis03_Pxx | [11 empty] | Rn927.6 |  | global
Rn023.7 |  | local | LEVEL1_Pxx |  | Rn128.7 | M231_Pxx | global | M_Codes_Pxx |  | Rn228.7 |  | global | Tool_Pxx |  | Rn327.7 |  | local | Auto_Pxx |  | Rn423.7 |  | local | MessDisp_Pxx |  | Rn519.7 |  | local | SpiOri_Pxx |  | Rn615.7 |  | local | Axis03_Pxx | [11 empty] | Rn927.7 |  | global
Rn024.0 |  | local | LEVEL1_Pxx |  | Rn129.0 | M232_Pxx | global | M_Codes_Pxx |  | Rn229.0 |  | global | Tool_Pxx |  | Rn328.0 |  | local | Auto_Pxx |  | Rn424.0 |  | local | MessDisp_Pxx |  | Rn520.0 |  | local | SpiOri_Pxx |  | Rn616.0 |  | local | Axis03_Pxx | [11 empty] | Rn928.0 | L_1AX_Pxx | global |  | Pxx:led 1st axis sel.
Rn024.1 |  | local | LEVEL1_Pxx |  | Rn129.1 | M233_Pxx | global | M_Codes_Pxx |  | Rn229.1 |  | global | Tool_Pxx |  | Rn328.1 |  | local | Auto_Pxx |  | Rn424.1 |  | local | MessDisp_Pxx |  | Rn520.1 |  | local | SpiOri_Pxx |  | Rn616.1 |  | local | Axis03_Pxx | [11 empty] | Rn928.1 | L_2AX_Pxx | global |  | Pxx:led 2nd axis sel.
Rn024.2 |  | local | LEVEL1_Pxx |  | Rn129.2 | M234_Pxx | global | M_Codes_Pxx |  | Rn229.2 |  | global | Tool_Pxx |  | Rn328.2 |  | local | Auto_Pxx |  | Rn424.2 |  | local | MessDisp_Pxx |  | Rn520.2 |  | local | SpiOri_Pxx |  | Rn616.2 |  | local | Axis03_Pxx | [11 empty] | Rn928.2 | L_3AX_Pxx | global |  | Pxx:led 3rd axis sel.
Rn024.3 |  | local | LEVEL1_Pxx |  | Rn129.3 | M235_Pxx | global | M_Codes_Pxx |  | Rn229.3 |  | global | Tool_Pxx |  | Rn328.3 |  | local | Auto_Pxx |  | Rn424.3 |  | local | MessDisp_Pxx |  | Rn520.3 |  | local | SpiOri_Pxx |  | Rn616.3 |  | local | Axis03_Pxx | [11 empty] | Rn928.3 | L_4AX_Pxx | global |  | Pxx:led 4th axis sel.
Rn024.4 |  | local | LEVEL1_Pxx |  | Rn129.4 | M236_Pxx | global | M_Codes_Pxx |  | Rn229.4 |  | global | Tool_Pxx |  | Rn328.4 |  | local | Auto_Pxx |  | Rn424.4 |  | local | MessDisp_Pxx |  | Rn520.4 |  | local | SpiOri_Pxx |  | Rn616.4 |  | local | Axis03_Pxx | [11 empty] | Rn928.4 | L_5AX_Pxx | global |  | Pxx:led 5th axis sel.
Rn024.5 |  | local | LEVEL1_Pxx |  | Rn129.5 | M237_Pxx | global | M_Codes_Pxx |  | Rn229.5 |  | global | Tool_Pxx |  | Rn328.5 |  | local | Auto_Pxx |  | Rn424.5 |  | local | MessDisp_Pxx |  | Rn520.5 |  | local | SpiOri_Pxx |  | Rn616.5 |  | local | Axis03_Pxx | [11 empty] | Rn928.5 | L_6AX_Pxx | global |  | Pxx:led 6th axis sel.
Rn024.6 |  | local | LEVEL1_Pxx |  | Rn129.6 | M238_Pxx | global | M_Codes_Pxx |  | Rn229.6 |  | global | Tool_Pxx |  | Rn328.6 |  | local | Auto_Pxx |  | Rn424.6 |  | local | MessDisp_Pxx |  | Rn520.6 |  | local | SpiOri_Pxx |  | Rn616.6 |  | local | Axis03_Pxx | [11 empty] | Rn928.6 | L_7AX_Pxx | global |  | Pxx:led 7th axis sel.
Rn024.7 |  | local | LEVEL1_Pxx |  | Rn129.7 | M239_Pxx | global | M_Codes_Pxx |  | Rn229.7 |  | global | Tool_Pxx |  | Rn328.7 |  | local | Auto_Pxx |  | Rn424.7 |  | local | MessDisp_Pxx |  | Rn520.7 |  | local | SpiOri_Pxx |  | Rn616.7 |  | local | Axis03_Pxx | [11 empty] | Rn928.7 | L_8AX_Pxx | global |  | Pxx:led 8th axis sel.
Rn025.0 |  | local | LEVEL1_Pxx |  | Rn130.0 | M240_Pxx | global | M_Codes_Pxx |  | Rn230.0 |  | global | Tool_Pxx |  | Rn329.0 |  | local | Auto_Pxx |  | Rn425.0 |  | local | MessDisp_Pxx |  | Rn521.0 |  | local | SpiOri_Pxx |  | Rn617.0 |  | local | Axis03_Pxx | [11 empty] | Rn929.0 | L_1AXP_Pxx | global |  | Pxx:led 1st axis + dir.
Rn025.1 |  | local | LEVEL1_Pxx |  | Rn130.1 | M241_Pxx | global | M_Codes_Pxx |  | Rn230.1 |  | global | Tool_Pxx |  | Rn329.1 |  | local | Auto_Pxx |  | Rn425.1 |  | local | MessDisp_Pxx |  | Rn521.1 |  | local | SpiOri_Pxx |  | Rn617.1 |  | local | Axis03_Pxx | [11 empty] | Rn929.1 | L_2AXP_Pxx | global |  | Pxx:led 2nd axis + dir.
Rn025.2 |  | local | LEVEL1_Pxx |  | Rn130.2 | M242_Pxx | global | M_Codes_Pxx |  | Rn230.2 |  | global | Tool_Pxx |  | Rn329.2 |  | local | Auto_Pxx |  | Rn425.2 |  | local | MessDisp_Pxx |  | Rn521.2 |  | local | SpiOri_Pxx |  | Rn617.2 |  | local | Axis03_Pxx | [11 empty] | Rn929.2 | L_3AXP_Pxx | global |  | Pxx:led 3rd axis + dir.
Rn025.3 |  | local | LEVEL1_Pxx |  | Rn130.3 | M243_Pxx | global | M_Codes_Pxx |  | Rn230.3 |  | global | Tool_Pxx |  | Rn329.3 |  | local | Auto_Pxx |  | Rn425.3 |  | local | MessDisp_Pxx |  | Rn521.3 |  | local | SpiOri_Pxx |  | Rn617.3 |  | local | Axis03_Pxx | [11 empty] | Rn929.3 | L_4AXP_Pxx | global |  | Pxx:led 4th axis + dir.
Rn025.4 |  | local | LEVEL1_Pxx |  | Rn130.4 | M244_Pxx | global | M_Codes_Pxx |  | Rn230.4 |  | global | Tool_Pxx |  | Rn329.4 |  | local | Auto_Pxx |  | Rn425.4 |  | local | MessDisp_Pxx |  | Rn521.4 |  | local | SpiOri_Pxx |  | Rn617.4 |  | local | Axis03_Pxx | [11 empty] | Rn929.4 | L_5AXP_Pxx | global |  | Pxx:led 5th axis + dir.
Rn025.5 |  | local | LEVEL1_Pxx |  | Rn130.5 | M245_Pxx | global | M_Codes_Pxx |  | Rn230.5 |  | global | Tool_Pxx |  | Rn329.5 |  | local | Auto_Pxx |  | Rn425.5 |  | local | MessDisp_Pxx |  | Rn521.5 |  | local | SpiOri_Pxx |  | Rn617.5 |  | local | Axis03_Pxx | [11 empty] | Rn929.5 | L_6AXP_Pxx | global |  | Pxx:led 6th axis + dir.
Rn025.6 |  | local | LEVEL1_Pxx |  | Rn130.6 | M246_Pxx | global | M_Codes_Pxx |  | Rn230.6 |  | global | Tool_Pxx |  | Rn329.6 |  | local | Auto_Pxx |  | Rn425.6 |  | local | MessDisp_Pxx |  | Rn521.6 |  | local | SpiOri_Pxx |  | Rn617.6 |  | local | Axis03_Pxx | [11 empty] | Rn929.6 | L_7AXP_Pxx | global |  | Pxx:led 7th axis + dir.
Rn025.7 |  | local | LEVEL1_Pxx |  | Rn130.7 | M247_Pxx | global | M_Codes_Pxx |  | Rn230.7 |  | global | Tool_Pxx |  | Rn329.7 |  | local | Auto_Pxx |  | Rn425.7 |  | local | MessDisp_Pxx |  | Rn521.7 |  | local | SpiOri_Pxx |  | Rn617.7 |  | local | Axis03_Pxx | [11 empty] | Rn929.7 | L_8AXP_Pxx | global |  | Pxx:led 8th axis + dir.
Rn026.0 |  | local | LEVEL1_Pxx |  | Rn131.0 | M248_Pxx | global | M_Codes_Pxx |  | Rn231.0 |  | global | Tool_Pxx |  | Rn330.0 |  | local | Auto_Pxx |  | Rn426.0 |  | local | MessDisp_Pxx |  | Rn522.0 |  | local | SpiOri_Pxx |  | Rn618.0 |  | local | Axis03_Pxx | [11 empty] | Rn930.0 | L_1AXM_Pxx | global |  | Pxx:led 1st axis - dir.
Rn026.1 |  | local | LEVEL1_Pxx |  | Rn131.1 | M249_Pxx | global | M_Codes_Pxx |  | Rn231.1 |  | global | Tool_Pxx |  | Rn330.1 |  | local | Auto_Pxx |  | Rn426.1 |  | local | MessDisp_Pxx |  | Rn522.1 |  | local | SpiOri_Pxx |  | Rn618.1 |  | local | Axis03_Pxx | [11 empty] | Rn930.1 | L_2AXM_Pxx | global |  | Pxx:led 2nd axis - dir.
Rn026.2 |  | local | LEVEL1_Pxx |  | Rn131.2 | M250_Pxx | global | M_Codes_Pxx |  | Rn231.2 |  | global | Tool_Pxx |  | Rn330.2 |  | local | Auto_Pxx |  | Rn426.2 |  | local | MessDisp_Pxx |  | Rn522.2 |  | local | SpiOri_Pxx |  | Rn618.2 |  | local | Axis03_Pxx | [11 empty] | Rn930.2 | L_3AXM_Pxx | global |  | Pxx:led 3rd axis - dir.
Rn026.3 |  | local | LEVEL1_Pxx |  | Rn131.3 | M251_Pxx | global | M_Codes_Pxx |  | Rn231.3 |  | global | Tool_Pxx |  | Rn330.3 |  | local | Auto_Pxx |  | Rn426.3 |  | local | MessDisp_Pxx |  | Rn522.3 |  | local | SpiOri_Pxx |  | Rn618.3 |  | local | Axis03_Pxx | [11 empty] | Rn930.3 | L_4AXM_Pxx | global |  | Pxx:led 4th axis - dir.
Rn026.4 |  | local | LEVEL1_Pxx |  | Rn131.4 | M252_Pxx | global | M_Codes_Pxx |  | Rn231.4 |  | global | Tool_Pxx |  | Rn330.4 |  | local | Auto_Pxx |  | Rn426.4 |  | local | MessDisp_Pxx |  | Rn522.4 |  | local | SpiOri_Pxx |  | Rn618.4 |  | local | Axis03_Pxx | [11 empty] | Rn930.4 | L_5AXM_Pxx | global |  | Pxx:led 5th axis - dir.
Rn026.5 |  | local | LEVEL1_Pxx |  | Rn131.5 | M253_Pxx | global | M_Codes_Pxx |  | Rn231.5 |  | global | Tool_Pxx |  | Rn330.5 |  | local | Auto_Pxx |  | Rn426.5 |  | local | MessDisp_Pxx |  | Rn522.5 |  | local | SpiOri_Pxx |  | Rn618.5 |  | local | Axis03_Pxx | [11 empty] | Rn930.5 | L_6AXM_Pxx | global |  | Pxx:led 6th axis - dir.
Rn026.6 |  | local | LEVEL1_Pxx |  | Rn131.6 | M254_Pxx | global | M_Codes_Pxx |  | Rn231.6 |  | global | Tool_Pxx |  | Rn330.6 |  | local | Auto_Pxx |  | Rn426.6 |  | local | MessDisp_Pxx |  | Rn522.6 |  | local | SpiOri_Pxx |  | Rn618.6 |  | local | Axis03_Pxx | [11 empty] | Rn930.6 | L_7AXM_Pxx | global |  | Pxx:led 7th axis - dir.
Rn026.7 |  | local | LEVEL1_Pxx |  | Rn131.7 | M255_Pxx | global | M_Codes_Pxx |  | Rn231.7 |  | global | Tool_Pxx |  | Rn330.7 |  | local | Auto_Pxx |  | Rn426.7 |  | local | MessDisp_Pxx |  | Rn522.7 |  | local | SpiOri_Pxx |  | Rn618.7 |  | local | Axis03_Pxx | [11 empty] | Rn930.7 | L_8AXM_Pxx | global |  | Pxx:led 8th axis - dir.
Rn027.0 |  | local | LEVEL1_Pxx |  | Rn132.0 | M256_Pxx | global | M_Codes_Pxx |  | Rn232.0 |  | global | Tool_Pxx |  | Rn331.0 |  | local | Auto_Pxx |  | Rn427.0 |  | local | MessDisp_Pxx |  | Rn523.0 |  | local | SpiOri_Pxx |  | Rn619.0 |  | local | Axis03_Pxx | [11 empty] | Rn931.0 |  | global
Rn027.1 |  | local | LEVEL1_Pxx |  | Rn132.1 | M257_Pxx | global | M_Codes_Pxx |  | Rn232.1 |  | global | Tool_Pxx |  | Rn331.1 |  | local | Auto_Pxx |  | Rn427.1 |  | local | MessDisp_Pxx |  | Rn523.1 |  | local | SpiOri_Pxx |  | Rn619.1 |  | local | Axis03_Pxx | [11 empty] | Rn931.1 |  | global
Rn027.2 |  | local | LEVEL1_Pxx |  | Rn132.2 | M258_Pxx | global | M_Codes_Pxx |  | Rn232.2 |  | global | Tool_Pxx |  | Rn331.2 |  | local | Auto_Pxx |  | Rn427.2 |  | local | MessDisp_Pxx |  | Rn523.2 |  | local | SpiOri_Pxx |  | Rn619.2 |  | local | Axis03_Pxx | [11 empty] | Rn931.2 |  | global
Rn027.3 |  | local | LEVEL1_Pxx |  | Rn132.3 | M259_Pxx | global | M_Codes_Pxx |  | Rn232.3 |  | global | Tool_Pxx |  | Rn331.3 |  | local | Auto_Pxx |  | Rn427.3 |  | local | MessDisp_Pxx |  | Rn523.3 |  | local | SpiOri_Pxx |  | Rn619.3 |  | local | Axis03_Pxx | [11 empty] | Rn931.3 |  | global
Rn027.4 |  | local | LEVEL1_Pxx |  | Rn132.4 | M260_Pxx | global | M_Codes_Pxx |  | Rn232.4 |  | global | Tool_Pxx |  | Rn331.4 |  | local | Auto_Pxx |  | Rn427.4 |  | local | MessDisp_Pxx |  | Rn523.4 |  | local | SpiOri_Pxx |  | Rn619.4 |  | local | Axis03_Pxx | [11 empty] | Rn931.4 |  | global
Rn027.5 |  | local | LEVEL1_Pxx |  | Rn132.5 | M261_Pxx | global | M_Codes_Pxx |  | Rn232.5 |  | global | Tool_Pxx |  | Rn331.5 |  | local | Auto_Pxx |  | Rn427.5 |  | local | MessDisp_Pxx |  | Rn523.5 |  | local | SpiOri_Pxx |  | Rn619.5 |  | local | Axis03_Pxx | [11 empty] | Rn931.5 |  | global
Rn027.6 |  | local | LEVEL1_Pxx |  | Rn132.6 | M262_Pxx | global | M_Codes_Pxx |  | Rn232.6 |  | global | Tool_Pxx |  | Rn331.6 |  | local | Auto_Pxx |  | Rn427.6 |  | local | MessDisp_Pxx |  | Rn523.6 |  | local | SpiOri_Pxx |  | Rn619.6 |  | local | Axis03_Pxx | [11 empty] | Rn931.6 |  | global
Rn027.7 |  | local | LEVEL1_Pxx |  | Rn132.7 | M263_Pxx | global | M_Codes_Pxx |  | Rn232.7 |  | global | Tool_Pxx |  | Rn331.7 |  | local | Auto_Pxx |  | Rn427.7 |  | local | MessDisp_Pxx |  | Rn523.7 |  | local | SpiOri_Pxx |  | Rn619.7 |  | local | Axis03_Pxx | [11 empty] | Rn931.7 |  | global
Rn028.0 |  | local | LEVEL1_Pxx |  | Rn133.0 | M264_Pxx | global | M_Codes_Pxx |  | Rn233.0 |  | global | Tool_Pxx |  | Rn332.0 |  | local | Auto_Pxx |  | Rn428.0 |  | local | MessDisp_Pxx |  | Rn524.0 |  | local | SpiOri_Pxx |  | Rn620.0 |  | local | Axis03_Pxx
Rn028.1 |  | local | LEVEL1_Pxx |  | Rn133.1 | M265_Pxx | global | M_Codes_Pxx |  | Rn233.1 |  | global | Tool_Pxx |  | Rn332.1 |  | local | Auto_Pxx |  | Rn428.1 |  | local | MessDisp_Pxx |  | Rn524.1 |  | local | SpiOri_Pxx |  | Rn620.1 |  | local | Axis03_Pxx
Rn028.2 |  | local | LEVEL1_Pxx |  | Rn133.2 | M266_Pxx | global | M_Codes_Pxx |  | Rn233.2 |  | global | Tool_Pxx |  | Rn332.2 |  | local | Auto_Pxx |  | Rn428.2 |  | local | MessDisp_Pxx |  | Rn524.2 |  | local | SpiOri_Pxx |  | Rn620.2 |  | local | Axis03_Pxx
Rn028.3 |  | local | LEVEL1_Pxx |  | Rn133.3 | M267_Pxx | global | M_Codes_Pxx |  | Rn233.3 |  | global | Tool_Pxx |  | Rn332.3 |  | local | Auto_Pxx |  | Rn428.3 |  | local | MessDisp_Pxx |  | Rn524.3 |  | local | SpiOri_Pxx |  | Rn620.3 |  | local | Axis03_Pxx
Rn028.4 |  | local | LEVEL1_Pxx |  | Rn133.4 | M268_Pxx | global | M_Codes_Pxx |  | Rn233.4 |  | global | Tool_Pxx |  | Rn332.4 |  | local | Auto_Pxx |  | Rn428.4 |  | local | MessDisp_Pxx |  | Rn524.4 |  | local | SpiOri_Pxx |  | Rn620.4 |  | local | Axis03_Pxx
Rn028.5 |  | local | LEVEL1_Pxx |  | Rn133.5 | M269_Pxx | global | M_Codes_Pxx |  | Rn233.5 |  | global | Tool_Pxx |  | Rn332.5 |  | local | Auto_Pxx |  | Rn428.5 |  | local | MessDisp_Pxx |  | Rn524.5 |  | local | SpiOri_Pxx |  | Rn620.5 |  | local | Axis03_Pxx
Rn028.6 |  | local | LEVEL1_Pxx |  | Rn133.6 | M270_Pxx | global | M_Codes_Pxx |  | Rn233.6 |  | global | Tool_Pxx |  | Rn332.6 |  | local | Auto_Pxx |  | Rn428.6 |  | local | MessDisp_Pxx |  | Rn524.6 |  | local | SpiOri_Pxx |  | Rn620.6 |  | local | Axis03_Pxx
Rn028.7 |  | local | LEVEL1_Pxx |  | Rn133.7 | M271_Pxx | global | M_Codes_Pxx |  | Rn233.7 |  | global | Tool_Pxx |  | Rn332.7 |  | local | Auto_Pxx |  | Rn428.7 |  | local | MessDisp_Pxx |  | Rn524.7 |  | local | SpiOri_Pxx |  | Rn620.7 |  | local | Axis03_Pxx
Rn029.0 |  | local | LEVEL1_Pxx |  | Rn134.0 | M272_Pxx | global | M_Codes_Pxx |  | Rn234.0 |  | global | Tool_Pxx |  | Rn333.0 |  | local | Auto_Pxx |  | Rn429.0 |  | local | MessDisp_Pxx |  | Rn525.0 |  | local | SpiOri_Pxx |  | Rn621.0 |  | local | Axis03_Pxx
Rn029.1 |  | local | LEVEL1_Pxx |  | Rn134.1 | M273_Pxx | global | M_Codes_Pxx |  | Rn234.1 |  | global | Tool_Pxx |  | Rn333.1 |  | local | Auto_Pxx |  | Rn429.1 |  | local | MessDisp_Pxx |  | Rn525.1 |  | local | SpiOri_Pxx |  | Rn621.1 |  | local | Axis03_Pxx
Rn029.2 |  | local | LEVEL1_Pxx |  | Rn134.2 | M274_Pxx | global | M_Codes_Pxx |  | Rn234.2 |  | global | Tool_Pxx |  | Rn333.2 |  | local | Auto_Pxx |  | Rn429.2 |  | local | MessDisp_Pxx |  | Rn525.2 |  | local | SpiOri_Pxx |  | Rn621.2 |  | local | Axis03_Pxx
Rn029.3 |  | local | LEVEL1_Pxx |  | Rn134.3 | M275_Pxx | global | M_Codes_Pxx |  | Rn234.3 |  | global | Tool_Pxx |  | Rn333.3 |  | local | Auto_Pxx |  | Rn429.3 |  | local | MessDisp_Pxx |  | Rn525.3 |  | local | SpiOri_Pxx |  | Rn621.3 |  | local | Axis03_Pxx
Rn029.4 |  | local | LEVEL1_Pxx |  | Rn134.4 | M276_Pxx | global | M_Codes_Pxx |  | Rn234.4 |  | global | Tool_Pxx |  | Rn333.4 |  | local | Auto_Pxx |  | Rn429.4 |  | local | MessDisp_Pxx |  | Rn525.4 |  | local | SpiOri_Pxx |  | Rn621.4 |  | local | Axis03_Pxx
Rn029.5 |  | local | LEVEL1_Pxx |  | Rn134.5 | M277_Pxx | global | M_Codes_Pxx |  | Rn234.5 |  | global | Tool_Pxx |  | Rn333.5 |  | local | Auto_Pxx |  | Rn429.5 |  | local | MessDisp_Pxx |  | Rn525.5 |  | local | SpiOri_Pxx |  | Rn621.5 |  | local | Axis03_Pxx
Rn029.6 |  | local | LEVEL1_Pxx |  | Rn134.6 | M278_Pxx | global | M_Codes_Pxx |  | Rn234.6 |  | global | Tool_Pxx |  | Rn333.6 |  | local | Auto_Pxx |  | Rn429.6 |  | local | MessDisp_Pxx |  | Rn525.6 |  | local | SpiOri_Pxx |  | Rn621.6 |  | local | Axis03_Pxx
Rn029.7 |  | local | LEVEL1_Pxx |  | Rn134.7 | M279_Pxx | global | M_Codes_Pxx |  | Rn234.7 |  | global | Tool_Pxx |  | Rn333.7 |  | local | Auto_Pxx |  | Rn429.7 |  | local | MessDisp_Pxx |  | Rn525.7 |  | local | SpiOri_Pxx |  | Rn621.7 |  | local | Axis03_Pxx
Rn030.0 |  | local | LEVEL1_Pxx |  | Rn135.0 | M280_Pxx | global | M_Codes_Pxx |  | Rn235.0 |  | global | Tool_Pxx |  | Rn334.0 |  | local | Auto_Pxx |  | Rn430.0 |  | local | MessDisp_Pxx |  | Rn526.0 |  | local | SpiOri_Pxx |  | Rn622.0 |  | local | Axis03_Pxx
Rn030.1 |  | local | LEVEL1_Pxx |  | Rn135.1 | M281_Pxx | global | M_Codes_Pxx |  | Rn235.1 |  | global | Tool_Pxx |  | Rn334.1 |  | local | Auto_Pxx |  | Rn430.1 |  | local | MessDisp_Pxx |  | Rn526.1 |  | local | SpiOri_Pxx |  | Rn622.1 |  | local | Axis03_Pxx
Rn030.2 |  | local | LEVEL1_Pxx |  | Rn135.2 | M282_Pxx | global | M_Codes_Pxx |  | Rn235.2 |  | global | Tool_Pxx |  | Rn334.2 |  | local | Auto_Pxx |  | Rn430.2 |  | local | MessDisp_Pxx |  | Rn526.2 |  | local | SpiOri_Pxx |  | Rn622.2 |  | local | Axis03_Pxx
Rn030.3 |  | local | LEVEL1_Pxx |  | Rn135.3 | M283_Pxx | global | M_Codes_Pxx |  | Rn235.3 |  | global | Tool_Pxx |  | Rn334.3 |  | local | Auto_Pxx |  | Rn430.3 |  | local | MessDisp_Pxx |  | Rn526.3 |  | local | SpiOri_Pxx |  | Rn622.3 |  | local | Axis03_Pxx
Rn030.4 |  | local | LEVEL1_Pxx |  | Rn135.4 | M284_Pxx | global | M_Codes_Pxx |  | Rn235.4 |  | global | Tool_Pxx |  | Rn334.4 |  | local | Auto_Pxx |  | Rn430.4 |  | local | MessDisp_Pxx |  | Rn526.4 |  | local | SpiOri_Pxx |  | Rn622.4 |  | local | Axis03_Pxx
Rn030.5 |  | local | LEVEL1_Pxx |  | Rn135.5 | M285_Pxx | global | M_Codes_Pxx |  | Rn235.5 |  | global | Tool_Pxx |  | Rn334.5 |  | local | Auto_Pxx |  | Rn430.5 |  | local | MessDisp_Pxx |  | Rn526.5 |  | local | SpiOri_Pxx |  | Rn622.5 |  | local | Axis03_Pxx
Rn030.6 |  | local | LEVEL1_Pxx |  | Rn135.6 | M286_Pxx | global | M_Codes_Pxx |  | Rn235.6 |  | global | Tool_Pxx |  | Rn334.6 |  | local | Auto_Pxx |  | Rn430.6 |  | local | MessDisp_Pxx |  | Rn526.6 |  | local | SpiOri_Pxx |  | Rn622.6 |  | local | Axis03_Pxx
Rn030.7 |  | local | LEVEL1_Pxx |  | Rn135.7 | M287_Pxx | global | M_Codes_Pxx |  | Rn235.7 |  | global | Tool_Pxx |  | Rn334.7 |  | local | Auto_Pxx |  | Rn430.7 |  | local | MessDisp_Pxx |  | Rn526.7 |  | local | SpiOri_Pxx |  | Rn622.7 |  | local | Axis03_Pxx
Rn031.0 |  | local | LEVEL1_Pxx |  | Rn136.0 | M288_Pxx | global | M_Codes_Pxx |  | Rn236.0 |  | global | Tool_Pxx |  | Rn335.0 |  | local | Auto_Pxx |  | Rn431.0 |  | local | MessDisp_Pxx |  | Rn527.0 |  | local | SpiOri_Pxx |  | Rn623.0 |  | local | Axis03_Pxx
Rn031.1 |  | local | LEVEL1_Pxx |  | Rn136.1 | M289_Pxx | global | M_Codes_Pxx |  | Rn236.1 |  | global | Tool_Pxx |  | Rn335.1 |  | local | Auto_Pxx |  | Rn431.1 |  | local | MessDisp_Pxx |  | Rn527.1 |  | local | SpiOri_Pxx |  | Rn623.1 |  | local | Axis03_Pxx
Rn031.2 |  | local | LEVEL1_Pxx |  | Rn136.2 | M290_Pxx | global | M_Codes_Pxx |  | Rn236.2 |  | global | Tool_Pxx |  | Rn335.2 |  | local | Auto_Pxx |  | Rn431.2 |  | local | MessDisp_Pxx |  | Rn527.2 |  | local | SpiOri_Pxx |  | Rn623.2 |  | local | Axis03_Pxx
Rn031.3 |  | local | LEVEL1_Pxx |  | Rn136.3 | M291_Pxx | global | M_Codes_Pxx |  | Rn236.3 |  | global | Tool_Pxx |  | Rn335.3 |  | local | Auto_Pxx |  | Rn431.3 |  | local | MessDisp_Pxx |  | Rn527.3 |  | local | SpiOri_Pxx |  | Rn623.3 |  | local | Axis03_Pxx
Rn031.4 |  | local | LEVEL1_Pxx |  | Rn136.4 | M292_Pxx | global | M_Codes_Pxx |  | Rn236.4 |  | global | Tool_Pxx |  | Rn335.4 |  | local | Auto_Pxx |  | Rn431.4 |  | local | MessDisp_Pxx |  | Rn527.4 |  | local | SpiOri_Pxx |  | Rn623.4 |  | local | Axis03_Pxx
Rn031.5 |  | local | LEVEL1_Pxx |  | Rn136.5 | M293_Pxx | global | M_Codes_Pxx |  | Rn236.5 |  | global | Tool_Pxx |  | Rn335.5 |  | local | Auto_Pxx |  | Rn431.5 |  | local | MessDisp_Pxx |  | Rn527.5 |  | local | SpiOri_Pxx |  | Rn623.5 |  | local | Axis03_Pxx
Rn031.6 |  | local | LEVEL1_Pxx |  | Rn136.6 | M294_Pxx | global | M_Codes_Pxx |  | Rn236.6 |  | global | Tool_Pxx |  | Rn335.6 |  | local | Auto_Pxx |  | Rn431.6 |  | local | MessDisp_Pxx |  | Rn527.6 |  | local | SpiOri_Pxx |  | Rn623.6 |  | local | Axis03_Pxx
Rn031.7 |  | local | LEVEL1_Pxx |  | Rn136.7 | M295_Pxx | global | M_Codes_Pxx |  | Rn236.7 |  | global | Tool_Pxx |  | Rn335.7 |  | local | Auto_Pxx |  | Rn431.7 |  | local | MessDisp_Pxx |  | Rn527.7 |  | local | SpiOri_Pxx |  | Rn623.7 |  | local | Axis03_Pxx
[5 empty] | Rn137.0 | M296_Pxx | global | M_Codes_Pxx |  | Rn237.0 |  | global | Tool_Pxx
[5 empty] | Rn137.1 | M297_Pxx | global | M_Codes_Pxx |  | Rn237.1 |  | global | Tool_Pxx
[5 empty] | Rn137.2 | M298_Pxx | global | M_Codes_Pxx |  | Rn237.2 |  | global | Tool_Pxx
[5 empty] | Rn137.3 | M299_Pxx | global | M_Codes_Pxx |  | Rn237.3 |  | global | Tool_Pxx
[5 empty] | Rn137.4 | M300_Pxx | global | M_Codes_Pxx |  | Rn237.4 |  | global | Tool_Pxx
[5 empty] | Rn137.5 | M301_Pxx | global | M_Codes_Pxx |  | Rn237.5 |  | global | Tool_Pxx
[5 empty] | Rn137.6 | M302_Pxx | global | M_Codes_Pxx |  | Rn237.6 |  | global | Tool_Pxx
[5 empty] | Rn137.7 | M303_Pxx | global | M_Codes_Pxx |  | Rn237.7 |  | global | Tool_Pxx
[5 empty] | Rn138.0 | M304_Pxx | global | M_Codes_Pxx |  | Rn238.0 |  | global | Tool_Pxx
[5 empty] | Rn138.1 | M305_Pxx | global | M_Codes_Pxx |  | Rn238.1 |  | global | Tool_Pxx
[5 empty] | Rn138.2 | M306_Pxx | global | M_Codes_Pxx |  | Rn238.2 |  | global | Tool_Pxx
[5 empty] | Rn138.3 | M307_Pxx | global | M_Codes_Pxx |  | Rn238.3 |  | global | Tool_Pxx
[5 empty] | Rn138.4 | M308_Pxx | global | M_Codes_Pxx |  | Rn238.4 |  | global | Tool_Pxx
[5 empty] | Rn138.5 | M309_Pxx | global | M_Codes_Pxx |  | Rn238.5 |  | global | Tool_Pxx
[5 empty] | Rn138.6 | M310_Pxx | global | M_Codes_Pxx |  | Rn238.6 |  | global | Tool_Pxx
[5 empty] | Rn138.7 | M311_Pxx | global | M_Codes_Pxx |  | Rn238.7 |  | global | Tool_Pxx
[5 empty] | Rn139.0 | M312_Pxx | global | M_Codes_Pxx |  | Rn239.0 |  | global | Tool_Pxx
[5 empty] | Rn139.1 | M313_Pxx | global | M_Codes_Pxx |  | Rn239.1 |  | global | Tool_Pxx
[5 empty] | Rn139.2 | M314_Pxx | global | M_Codes_Pxx |  | Rn239.2 |  | global | Tool_Pxx
[5 empty] | Rn139.3 | M315_Pxx | global | M_Codes_Pxx |  | Rn239.3 |  | global | Tool_Pxx
[5 empty] | Rn139.4 | M316_Pxx | global | M_Codes_Pxx |  | Rn239.4 |  | global | Tool_Pxx
[5 empty] | Rn139.5 | M317_Pxx | global | M_Codes_Pxx |  | Rn239.5 |  | global | Tool_Pxx
[5 empty] | Rn139.6 | M318_Pxx | global | M_Codes_Pxx |  | Rn239.6 |  | global | Tool_Pxx
[5 empty] | Rn139.7 | M319_Pxx | global | M_Codes_Pxx |  | Rn239.7 |  | global | Tool_Pxx
[5 empty] | Rn140.0 | M320_Pxx | global | M_Codes_Pxx |  | Rn240.0 |  | global | Tool_Pxx
[5 empty] | Rn140.1 | M321_Pxx | global | M_Codes_Pxx |  | Rn240.1 |  | global | Tool_Pxx
[5 empty] | Rn140.2 | M322_Pxx | global | M_Codes_Pxx |  | Rn240.2 |  | global | Tool_Pxx
[5 empty] | Rn140.3 | M323_Pxx | global | M_Codes_Pxx |  | Rn240.3 |  | global | Tool_Pxx
[5 empty] | Rn140.4 | M324_Pxx | global | M_Codes_Pxx |  | Rn240.4 |  | global | Tool_Pxx
[5 empty] | Rn140.5 | M325_Pxx | global | M_Codes_Pxx |  | Rn240.5 |  | global | Tool_Pxx
[5 empty] | Rn140.6 | M326_Pxx | global | M_Codes_Pxx |  | Rn240.6 |  | global | Tool_Pxx
[5 empty] | Rn140.7 | M327_Pxx | global | M_Codes_Pxx |  | Rn240.7 |  | global | Tool_Pxx
[5 empty] | Rn141.0 | M328_Pxx | global | M_Codes_Pxx |  | Rn241.0 |  | global | Tool_Pxx
[5 empty] | Rn141.1 | M329_Pxx | global | M_Codes_Pxx |  | Rn241.1 |  | global | Tool_Pxx
[5 empty] | Rn141.2 | M330_Pxx | global | M_Codes_Pxx |  | Rn241.2 |  | global | Tool_Pxx
[5 empty] | Rn141.3 | M331_Pxx | global | M_Codes_Pxx |  | Rn241.3 |  | global | Tool_Pxx
[5 empty] | Rn141.4 | M332_Pxx | global | M_Codes_Pxx |  | Rn241.4 |  | global | Tool_Pxx
[5 empty] | Rn141.5 | M333_Pxx | global | M_Codes_Pxx |  | Rn241.5 |  | global | Tool_Pxx
[5 empty] | Rn141.6 | M334_Pxx | global | M_Codes_Pxx |  | Rn241.6 |  | global | Tool_Pxx
[5 empty] | Rn141.7 | M335_Pxx | global | M_Codes_Pxx |  | Rn241.7 |  | global | Tool_Pxx
|  |  | LEVEL2_Pxx | range global: Rn032.0 - Rn035.7 | Rn142.0 | M336_Pxx | global | M_Codes_Pxx |  | Rn242.0 |  | global | Tool_Pxx |  |  |  |  | Power_Pxx | range global: Rn336.0 - Rn339.7 |  |  |  | MMI_Output_Pxx | range global: Rn432.0 - Rn435.7 |  |  |  | RefReturn_Pxx | range global: Rn528.0 - Rn531.7 |  |  |  | Axis04_Pxx | range global: Rn624.0 - Rn627.7 |  |  |  | OneTouchMac_Pxx | range global: Rn720.0 - Rn723.7
|  |  |  | range local: Rn036.0 - Rn047.7 | Rn142.1 | M337_Pxx | global | M_Codes_Pxx |  | Rn242.1 |  | global | Tool_Pxx | [5 empty] | range local: Rn340.0 - Rn351.7 |  |  |  |  | range local: Rn436.0 - Rn447.7 |  |  |  |  | range local: Rn532.0 - Rn543.7 |  |  |  |  | range local: Rn628.0 - Rn639.7 |  |  |  |  | range local: Rn724.0 - Rn729.7
Rn032.0 |  | global | LEVEL2_Pxx |  | Rn142.2 | M338_Pxx | global | M_Codes_Pxx |  | Rn242.2 |  | global | Tool_Pxx |  | Rn336.0 |  | global | Power_Pxx |  | Rn432.0 |  | global | MMI_Output_Pxx |  | Rn528.0 | REF_OK_Pxx | global | RefReturn_Pxx | Pxx:all axis referenced | Rn624.0 | R_REF4_Pxx | global | Axis04_Pxx | Pxx:reference return 4th axis | Rn720.0 |  | global | OneTouchMac_Pxx
Rn032.1 |  | global | LEVEL2_Pxx |  | Rn142.3 | M339_Pxx | global | M_Codes_Pxx |  | Rn242.3 |  | global | Tool_Pxx |  | Rn336.1 |  | global | Power_Pxx |  | Rn432.1 |  | global | MMI_Output_Pxx |  | Rn528.1 | AUTREF_Pxx | global | RefReturn_Pxx | Pxx:automatic refernce return | Rn624.1 | D_REF4_Pxx | global | Axis04_Pxx | Pxx:4th axis ref without dog | Rn720.1 |  | global | OneTouchMac_Pxx
Rn032.2 |  | global | LEVEL2_Pxx |  | Rn142.4 | M340_Pxx | global | M_Codes_Pxx |  | Rn242.4 |  | global | Tool_Pxx |  | Rn336.2 |  | global | Power_Pxx |  | Rn432.2 |  | global | MMI_Output_Pxx |  | Rn528.2 | REFSTP_Pxx | global | RefReturn_Pxx | Pxx:stop reference return | Rn624.2 | M*MCFV4_Pxx | global | Axis04_Pxx | Pxx:4th axis MCC off signal | Rn720.2 |  | global | OneTouchMac_Pxx
Rn032.3 |  | global | LEVEL2_Pxx |  | Rn142.5 | M341_Pxx | global | M_Codes_Pxx |  | Rn242.5 |  | global | Tool_Pxx |  | Rn336.3 |  | global | Power_Pxx |  | Rn432.3 |  | global | MMI_Output_Pxx |  | Rn528.3 |  | global | RefReturn_Pxx |  | Rn624.3 | MRSV4_Pxx | global | Axis04_Pxx | Pxx:4th axis monit. result | Rn720.3 |  | global | OneTouchMac_Pxx
Rn032.4 |  | global | LEVEL2_Pxx |  | Rn142.6 | M342_Pxx | global | M_Codes_Pxx |  | Rn242.6 |  | global | Tool_Pxx |  | Rn336.4 |  | global | Power_Pxx |  | Rn432.4 |  | global | MMI_Output_Pxx |  | Rn528.4 |  | global | RefReturn_Pxx |  | Rn624.4 | MPOSE4_Pxx | global | Axis04_Pxx | Pxx:4th axis pos. inf. effect | Rn720.4 |  | global | OneTouchMac_Pxx
Rn032.5 |  | global | LEVEL2_Pxx |  | Rn142.7 | M343_Pxx | global | M_Codes_Pxx |  | Rn242.7 |  | global | Tool_Pxx |  | Rn336.5 |  | global | Power_Pxx |  | Rn432.5 |  | global | MMI_Output_Pxx |  | Rn528.5 |  | global | RefReturn_Pxx |  | Rn624.5 |  | global | Axis04_Pxx |  | Rn720.5 |  | global | OneTouchMac_Pxx
Rn032.6 |  | global | LEVEL2_Pxx |  | Rn143.0 | M344_Pxx | global | M_Codes_Pxx |  | Rn243.0 |  | global | Tool_Pxx |  | Rn336.6 |  | global | Power_Pxx |  | Rn432.6 |  | global | MMI_Output_Pxx |  | Rn528.6 |  | global | RefReturn_Pxx |  | Rn624.6 |  | global | Axis04_Pxx |  | Rn720.6 |  | global | OneTouchMac_Pxx
Rn032.7 |  | global | LEVEL2_Pxx |  | Rn143.1 | M345_Pxx | global | M_Codes_Pxx |  | Rn243.1 |  | global | Tool_Pxx |  | Rn336.7 |  | global | Power_Pxx |  | Rn432.7 |  | global | MMI_Output_Pxx |  | Rn528.7 |  | global | RefReturn_Pxx |  | Rn624.7 |  | global | Axis04_Pxx |  | Rn720.7 |  | global | OneTouchMac_Pxx
Rn033.0 |  | global | LEVEL2_Pxx |  | Rn143.2 | M346_Pxx | global | M_Codes_Pxx |  | Rn243.2 |  | global | Tool_Pxx |  | Rn337.0 |  | global | Power_Pxx |  | Rn433.0 |  | global | MMI_Output_Pxx |  | Rn529.0 | A_REF1_Pxx | global | RefReturn_Pxx | Pxx:auto ref. return 1st axis | Rn625.0 |  | global | Axis04_Pxx |  | Rn721.0 |  | global | OneTouchMac_Pxx
Rn033.1 |  | global | LEVEL2_Pxx |  | Rn143.3 | M347_Pxx | global | M_Codes_Pxx |  | Rn243.3 |  | global | Tool_Pxx |  | Rn337.1 |  | global | Power_Pxx |  | Rn433.1 |  | global | MMI_Output_Pxx |  | Rn529.1 | A_REF2_Pxx | global | RefReturn_Pxx | Pxx:auto ref. return 2nd axis | Rn625.1 |  | global | Axis04_Pxx |  | Rn721.1 |  | global | OneTouchMac_Pxx
Rn033.2 |  | global | LEVEL2_Pxx |  | Rn143.4 | M348_Pxx | global | M_Codes_Pxx |  | Rn243.4 |  | global | Tool_Pxx |  | Rn337.2 |  | global | Power_Pxx |  | Rn433.2 |  | global | MMI_Output_Pxx |  | Rn529.2 | A_REF3_Pxx | global | RefReturn_Pxx | Pxx:auto ref. return 3rd axis | Rn625.2 |  | global | Axis04_Pxx |  | Rn721.2 |  | global | OneTouchMac_Pxx
Rn033.3 |  | global | LEVEL2_Pxx |  | Rn143.5 | M349_Pxx | global | M_Codes_Pxx |  | Rn243.5 |  | global | Tool_Pxx |  | Rn337.3 |  | global | Power_Pxx |  | Rn433.3 |  | global | MMI_Output_Pxx |  | Rn529.3 | A_REF4_Pxx | global | RefReturn_Pxx | Pxx:auto ref. return 4th axis | Rn625.3 |  | global | Axis04_Pxx |  | Rn721.3 |  | global | OneTouchMac_Pxx
Rn033.4 |  | global | LEVEL2_Pxx |  | Rn143.6 | M350_Pxx | global | M_Codes_Pxx |  | Rn243.6 |  | global | Tool_Pxx |  | Rn337.4 |  | global | Power_Pxx |  | Rn433.4 |  | global | MMI_Output_Pxx |  | Rn529.4 | A_REF5_Pxx | global | RefReturn_Pxx | Pxx:auto ref. return 5th axis | Rn625.4 |  | global | Axis04_Pxx |  | Rn721.4 |  | global | OneTouchMac_Pxx
Rn033.5 |  | global | LEVEL2_Pxx |  | Rn143.7 | M351_Pxx | global | M_Codes_Pxx |  | Rn243.7 |  | global | Tool_Pxx |  | Rn337.5 |  | global | Power_Pxx |  | Rn433.5 |  | global | MMI_Output_Pxx |  | Rn529.5 | A_REF6_Pxx | global | RefReturn_Pxx | Pxx:auto ref. return 6th axis | Rn625.5 |  | global | Axis04_Pxx |  | Rn721.5 |  | global | OneTouchMac_Pxx
Rn033.6 |  | global | LEVEL2_Pxx |  | Rn144.0 | M352_Pxx | global | M_Codes_Pxx |  | Rn244.0 | t_code_Pxx | local | Tool_Pxx | Pxx:t code active | Rn337.6 |  | global | Power_Pxx |  | Rn433.6 |  | global | MMI_Output_Pxx |  | Rn529.6 | A_REF7_Pxx | global | RefReturn_Pxx | Pxx:auto ref. return 7th axis | Rn625.6 |  | global | Axis04_Pxx |  | Rn721.6 |  | global | OneTouchMac_Pxx
Rn033.7 |  | global | LEVEL2_Pxx |  | Rn144.1 | M353_Pxx | global | M_Codes_Pxx |  | Rn244.1 | t_fin_Pxx | local | Tool_Pxx | Pxx:t code finished | Rn337.7 |  | global | Power_Pxx |  | Rn433.7 |  | global | MMI_Output_Pxx |  | Rn529.7 | A_REF8_Pxx | global | RefReturn_Pxx | Pxx:auto ref. return 8th axis | Rn625.7 |  | global | Axis04_Pxx |  | Rn721.7 |  | global | OneTouchMac_Pxx
Rn034.0 |  | global | LEVEL2_Pxx |  | Rn144.2 | M354_Pxx | global | M_Codes_Pxx |  | Rn244.2 |  | local | Tool_Pxx |  | Rn338.0 |  | global | Power_Pxx |  | Rn434.0 |  | global | MMI_Output_Pxx |  | Rn530.0 |  | global | RefReturn_Pxx |  | Rn626.0 |  | global | Axis04_Pxx |  | Rn722.0 |  | global | OneTouchMac_Pxx
Rn034.1 |  | global | LEVEL2_Pxx |  | Rn144.3 | M355_Pxx | global | M_Codes_Pxx |  | Rn244.3 |  | local | Tool_Pxx |  | Rn338.1 |  | global | Power_Pxx |  | Rn434.1 |  | global | MMI_Output_Pxx |  | Rn530.1 |  | global | RefReturn_Pxx |  | Rn626.1 |  | global | Axis04_Pxx |  | Rn722.1 |  | global | OneTouchMac_Pxx
Rn034.2 |  | global | LEVEL2_Pxx |  | Rn144.4 | M356_Pxx | global | M_Codes_Pxx |  | Rn244.4 |  | local | Tool_Pxx |  | Rn338.2 |  | global | Power_Pxx |  | Rn434.2 |  | global | MMI_Output_Pxx |  | Rn530.2 |  | global | RefReturn_Pxx |  | Rn626.2 |  | global | Axis04_Pxx |  | Rn722.2 |  | global | OneTouchMac_Pxx
Rn034.3 |  | global | LEVEL2_Pxx |  | Rn144.5 | M357_Pxx | global | M_Codes_Pxx |  | Rn244.5 |  | local | Tool_Pxx |  | Rn338.3 |  | global | Power_Pxx |  | Rn434.3 |  | global | MMI_Output_Pxx |  | Rn530.3 |  | global | RefReturn_Pxx |  | Rn626.3 |  | global | Axis04_Pxx |  | Rn722.3 |  | global | OneTouchMac_Pxx
Rn034.4 |  | global | LEVEL2_Pxx |  | Rn144.6 | M358_Pxx | global | M_Codes_Pxx |  | Rn244.6 |  | local | Tool_Pxx |  | Rn338.4 |  | global | Power_Pxx |  | Rn434.4 |  | global | MMI_Output_Pxx |  | Rn530.4 |  | global | RefReturn_Pxx |  | Rn626.4 |  | global | Axis04_Pxx |  | Rn722.4 |  | global | OneTouchMac_Pxx
Rn034.5 |  | global | LEVEL2_Pxx |  | Rn144.7 | M359_Pxx | global | M_Codes_Pxx |  | Rn244.7 |  | local | Tool_Pxx |  | Rn338.5 |  | global | Power_Pxx |  | Rn434.5 |  | global | MMI_Output_Pxx |  | Rn530.5 |  | global | RefReturn_Pxx |  | Rn626.5 |  | global | Axis04_Pxx |  | Rn722.5 |  | global | OneTouchMac_Pxx
Rn034.6 |  | global | LEVEL2_Pxx |  | Rn145.0 | M360_Pxx | global | M_Codes_Pxx |  | Rn245.0 |  | local | Tool_Pxx |  | Rn338.6 |  | global | Power_Pxx |  | Rn434.6 |  | global | MMI_Output_Pxx |  | Rn530.6 |  | global | RefReturn_Pxx |  | Rn626.6 |  | global | Axis04_Pxx |  | Rn722.6 |  | global | OneTouchMac_Pxx
Rn034.7 |  | global | LEVEL2_Pxx |  | Rn145.1 | M361_Pxx | global | M_Codes_Pxx |  | Rn245.1 |  | local | Tool_Pxx |  | Rn338.7 |  | global | Power_Pxx |  | Rn434.7 |  | global | MMI_Output_Pxx |  | Rn530.7 |  | global | RefReturn_Pxx |  | Rn626.7 |  | global | Axis04_Pxx |  | Rn722.7 |  | global | OneTouchMac_Pxx
Rn035.0 |  | global | LEVEL2_Pxx |  | Rn145.2 | M362_Pxx | global | M_Codes_Pxx |  | Rn245.2 |  | local | Tool_Pxx |  | Rn339.0 |  | global | Power_Pxx |  | Rn435.0 |  | global | MMI_Output_Pxx |  | Rn531.0 |  | global | RefReturn_Pxx |  | Rn627.0 |  | global | Axis04_Pxx |  | Rn723.0 |  | global | OneTouchMac_Pxx
Rn035.1 |  | global | LEVEL2_Pxx |  | Rn145.3 | M363_Pxx | global | M_Codes_Pxx |  | Rn245.3 |  | local | Tool_Pxx |  | Rn339.1 |  | global | Power_Pxx |  | Rn435.1 |  | global | MMI_Output_Pxx |  | Rn531.1 |  | global | RefReturn_Pxx |  | Rn627.1 |  | global | Axis04_Pxx |  | Rn723.1 |  | global | OneTouchMac_Pxx
Rn035.2 |  | global | LEVEL2_Pxx |  | Rn145.4 | M364_Pxx | global | M_Codes_Pxx |  | Rn245.4 |  | local | Tool_Pxx |  | Rn339.2 |  | global | Power_Pxx |  | Rn435.2 |  | global | MMI_Output_Pxx |  | Rn531.2 |  | global | RefReturn_Pxx |  | Rn627.2 |  | global | Axis04_Pxx |  | Rn723.2 |  | global | OneTouchMac_Pxx
Rn035.3 |  | global | LEVEL2_Pxx |  | Rn145.5 | M365_Pxx | global | M_Codes_Pxx |  | Rn245.5 |  | local | Tool_Pxx |  | Rn339.3 |  | global | Power_Pxx |  | Rn435.3 |  | global | MMI_Output_Pxx |  | Rn531.3 |  | global | RefReturn_Pxx |  | Rn627.3 |  | global | Axis04_Pxx |  | Rn723.3 |  | global | OneTouchMac_Pxx
Rn035.4 |  | global | LEVEL2_Pxx |  | Rn145.6 | M366_Pxx | global | M_Codes_Pxx |  | Rn245.6 |  | local | Tool_Pxx |  | Rn339.4 |  | global | Power_Pxx |  | Rn435.4 |  | global | MMI_Output_Pxx |  | Rn531.4 |  | global | RefReturn_Pxx |  | Rn627.4 |  | global | Axis04_Pxx |  | Rn723.4 |  | global | OneTouchMac_Pxx
Rn035.5 |  | global | LEVEL2_Pxx |  | Rn145.7 | M367_Pxx | global | M_Codes_Pxx |  | Rn245.7 |  | local | Tool_Pxx |  | Rn339.5 |  | global | Power_Pxx |  | Rn435.5 |  | global | MMI_Output_Pxx |  | Rn531.5 |  | global | RefReturn_Pxx |  | Rn627.5 |  | global | Axis04_Pxx |  | Rn723.5 |  | global | OneTouchMac_Pxx
Rn035.6 |  | global | LEVEL2_Pxx |  | Rn146.0 | M368_Pxx | global | M_Codes_Pxx |  | Rn246.0 |  | local | Tool_Pxx |  | Rn339.6 |  | global | Power_Pxx |  | Rn435.6 |  | global | MMI_Output_Pxx |  | Rn531.6 |  | global | RefReturn_Pxx |  | Rn627.6 |  | global | Axis04_Pxx |  | Rn723.6 |  | global | OneTouchMac_Pxx
Rn035.7 |  | global | LEVEL2_Pxx |  | Rn146.1 | M369_Pxx | global | M_Codes_Pxx |  | Rn246.1 |  | local | Tool_Pxx |  | Rn339.7 |  | global | Power_Pxx |  | Rn435.7 |  | global | MMI_Output_Pxx |  | Rn531.7 |  | global | RefReturn_Pxx |  | Rn627.7 |  | global | Axis04_Pxx |  | Rn723.7 |  | global | OneTouchMac_Pxx
Rn036.0 |  | local | LEVEL2_Pxx |  | Rn146.2 | M370_Pxx | global | M_Codes_Pxx |  | Rn246.2 |  | local | Tool_Pxx |  | Rn340.0 |  | local | Power_Pxx |  | Rn436.0 |  | local | MMI_Output_Pxx |  | Rn532.0 | all_zp_Pxx | local | RefReturn_Pxx | Pxx:all axis on zero position | Rn628.0 | m_iref4_Pxx | local | Axis04_Pxx | Pxx:mem ref. switch 4th axis | Rn724.0 | mcsten_Pxx | local | OneTouchMac_Pxx | Pxx:macro start enable
Rn036.1 |  | local | LEVEL2_Pxx |  | Rn146.3 | M371_Pxx | global | M_Codes_Pxx |  | Rn246.3 |  | local | Tool_Pxx |  | Rn340.1 |  | local | Power_Pxx |  | Rn436.1 |  | local | MMI_Output_Pxx |  | Rn532.1 |  | local | RefReturn_Pxx |  | Rn628.1 | inctr4_Pxx | local | Axis04_Pxx | Pxx:increment counter 4th axis | Rn724.1 | m_mcst_Pxx | local | OneTouchMac_Pxx | Pxx:mem start macro call
Rn036.2 |  | local | LEVEL2_Pxx |  | Rn146.4 | M372_Pxx | global | M_Codes_Pxx |  | Rn246.4 |  | local | Tool_Pxx |  | Rn340.2 |  | local | Power_Pxx |  | Rn436.2 |  | local | MMI_Output_Pxx |  | Rn532.2 |  | local | RefReturn_Pxx |  | Rn628.2 | esdog4_Pxx | local | Axis04_Pxx | Pxx:end soft dec. dog 4th axis | Rn724.2 | re_k_mc1_Pxx | local | OneTouchMac_Pxx | Pxx:re key macro call 1
Rn036.3 |  | local | LEVEL2_Pxx |  | Rn146.5 | M373_Pxx | global | M_Codes_Pxx |  | Rn246.5 |  | local | Tool_Pxx |  | Rn340.3 |  | local | Power_Pxx |  | Rn436.3 |  | local | MMI_Output_Pxx |  | Rn532.3 |  | local | RefReturn_Pxx |  | Rn628.3 | aref_4p_Pxx | local | Axis04_Pxx | Pxx:ref: move 4th axis +dir. | Rn724.3 | m_k_mc1_Pxx | local | OneTouchMac_Pxx | Pxx:mem key macro call 1
Rn036.4 |  | local | LEVEL2_Pxx |  | Rn146.6 | M374_Pxx | global | M_Codes_Pxx |  | Rn246.6 |  | local | Tool_Pxx |  | Rn340.4 |  | local | Power_Pxx |  | Rn436.4 |  | local | MMI_Output_Pxx |  | Rn532.4 |  | local | RefReturn_Pxx |  | Rn628.4 | aref_4m_Pxx | local | Axis04_Pxx | Pxx:ref: move 4th axis -dir. | Rn724.4 | re_k_mc2_Pxx | local | OneTouchMac_Pxx | Pxx:re key macro call 2
Rn036.5 |  | local | LEVEL2_Pxx |  | Rn146.7 | M375_Pxx | global | M_Codes_Pxx |  | Rn246.7 |  | local | Tool_Pxx |  | Rn340.5 |  | local | Power_Pxx |  | Rn436.5 |  | local | MMI_Output_Pxx |  | Rn532.5 |  | local | RefReturn_Pxx |  | Rn628.5 |  | local | Axis04_Pxx |  | Rn724.5 | m_k_mc2_Pxx | local | OneTouchMac_Pxx | Pxx:mem key macro call 2
Rn036.6 |  | local | LEVEL2_Pxx |  | Rn147.0 | M376_Pxx | global | M_Codes_Pxx |  | Rn247.0 |  | local | Tool_Pxx |  | Rn340.6 |  | local | Power_Pxx |  | Rn436.6 |  | local | MMI_Output_Pxx |  | Rn532.6 |  | local | RefReturn_Pxx |  | Rn628.6 |  | local | Axis04_Pxx |  | Rn724.6 | re_k_mc3_Pxx | local | OneTouchMac_Pxx | Pxx:re key macro call 3
Rn036.7 |  | local | LEVEL2_Pxx |  | Rn147.1 | M377_Pxx | global | M_Codes_Pxx |  | Rn247.1 |  | local | Tool_Pxx |  | Rn340.7 |  | local | Power_Pxx |  | Rn436.7 |  | local | MMI_Output_Pxx |  | Rn532.7 |  | local | RefReturn_Pxx |  | Rn628.7 |  | local | Axis04_Pxx |  | Rn724.7 | m_k_mc3_Pxx | local | OneTouchMac_Pxx | Pxx:mem macro call 3
Rn037.0 |  | local | LEVEL2_Pxx |  | Rn147.2 | M378_Pxx | global | M_Codes_Pxx |  | Rn247.2 |  | local | Tool_Pxx |  | Rn341.0 |  | local | Power_Pxx |  | Rn437.0 |  | local | MMI_Output_Pxx |  | Rn533.0 |  | local | RefReturn_Pxx |  | Rn629.0 | wppsreq4_Pxx | local | Axis04_Pxx | Pxx:req wp coord preset 4th ax | Rn725.0 | re_k_mc4_Pxx | local | OneTouchMac_Pxx | Pxx:re key macro call 4
Rn037.1 |  | local | LEVEL2_Pxx |  | Rn147.3 | M379_Pxx | global | M_Codes_Pxx |  | Rn247.3 |  | local | Tool_Pxx |  | Rn341.1 |  | local | Power_Pxx |  | Rn437.1 |  | local | MMI_Output_Pxx |  | Rn533.1 |  | local | RefReturn_Pxx |  | Rn629.1 | relb_4th_Pxx | local | Axis04_Pxx | Pxx:release brake 4th axis | Rn725.1 | m_k_mc4_Pxx | local | OneTouchMac_Pxx | Pxx:mem key macro call 4
Rn037.2 |  | local | LEVEL2_Pxx |  | Rn147.4 | M380_Pxx | global | M_Codes_Pxx |  | Rn247.4 |  | local | Tool_Pxx |  | Rn341.2 |  | local | Power_Pxx |  | Rn437.2 |  | local | MMI_Output_Pxx |  | Rn533.2 |  | local | RefReturn_Pxx |  | Rn629.2 | 4th_soff_Pxx | local | Axis04_Pxx | Pxx:4th axis servo off | Rn725.2 | m_mchd_Pxx | local | OneTouchMac_Pxx | Pxx:mem hd selected before
Rn037.3 |  | local | LEVEL2_Pxx |  | Rn147.5 | M381_Pxx | global | M_Codes_Pxx |  | Rn247.5 |  | local | Tool_Pxx |  | Rn341.3 |  | local | Power_Pxx |  | Rn437.3 |  | local | MMI_Output_Pxx |  | Rn533.3 |  | local | RefReturn_Pxx |  | Rn629.3 | 1st_svf4_Pxx | local | Axis04_Pxx | Pxx:1st servo off 4th axis | Rn725.3 | mcmoden_Pxx | local | OneTouchMac_Pxx | Pxx:macro call mode enable
Rn037.4 |  | local | LEVEL2_Pxx |  | Rn147.6 | M382_Pxx | global | M_Codes_Pxx |  | Rn247.6 |  | local | Tool_Pxx |  | Rn341.4 |  | local | Power_Pxx |  | Rn437.4 |  | local | MMI_Output_Pxx |  | Rn533.4 |  | local | RefReturn_Pxx |  | Rn629.4 | brel_4thPxx | local | Axis04_Pxx | Pxx:brake 4th axis released | Rn725.4 | mc_modeok_Pxx | local | OneTouchMac_Pxx | Pxx:mc mode change finsihed
Rn037.5 |  | local | LEVEL2_Pxx |  | Rn147.7 | M383_Pxx | global | M_Codes_Pxx |  | Rn247.7 |  | local | Tool_Pxx |  | Rn341.5 |  | local | Power_Pxx |  | Rn437.5 |  | local | MMI_Output_Pxx |  | Rn533.5 |  | local | RefReturn_Pxx |  | Rn629.5 |  | local | Axis04_Pxx |  | Rn725.5 | dmcfin_Pxx | local | OneTouchMac_Pxx | Pxx:delay mode completion
Rn037.6 |  | local | LEVEL2_Pxx |  | Rn148.0 | M384_Pxx | global | M_Codes_Pxx |  | Rn248.0 |  | local | Tool_Pxx |  | Rn341.6 |  | local | Power_Pxx |  | Rn437.6 |  | local | MMI_Output_Pxx |  | Rn533.6 |  | local | RefReturn_Pxx |  | Rn629.6 |  | local | Axis04_Pxx |  | Rn725.6 |  | local | OneTouchMac_Pxx
Rn037.7 |  | local | LEVEL2_Pxx |  | Rn148.1 | M385_Pxx | global | M_Codes_Pxx |  | Rn248.1 |  | local | Tool_Pxx |  | Rn341.7 |  | local | Power_Pxx |  | Rn437.7 |  | local | MMI_Output_Pxx |  | Rn533.7 |  | local | RefReturn_Pxx |  | Rn629.7 |  | local | Axis04_Pxx |  | Rn725.7 |  | local | OneTouchMac_Pxx
Rn038.0 |  | local | LEVEL2_Pxx |  | Rn148.2 | M386_Pxx | global | M_Codes_Pxx |  | Rn248.2 |  | local | Tool_Pxx |  | Rn342.0 |  | local | Power_Pxx |  | Rn438.0 |  | local | MMI_Output_Pxx |  | Rn534.0 |  | local | RefReturn_Pxx |  | Rn630.0 |  | local | Axis04_Pxx |  | Rn726.0 |  | local | OneTouchMac_Pxx
Rn038.1 |  | local | LEVEL2_Pxx |  | Rn148.3 | M387_Pxx | global | M_Codes_Pxx |  | Rn248.3 |  | local | Tool_Pxx |  | Rn342.1 |  | local | Power_Pxx |  | Rn438.1 |  | local | MMI_Output_Pxx |  | Rn534.1 |  | local | RefReturn_Pxx |  | Rn630.1 |  | local | Axis04_Pxx |  | Rn726.1 |  | local | OneTouchMac_Pxx
Rn038.2 |  | local | LEVEL2_Pxx |  | Rn148.4 | M388_Pxx | global | M_Codes_Pxx |  | Rn248.4 |  | local | Tool_Pxx |  | Rn342.2 |  | local | Power_Pxx |  | Rn438.2 |  | local | MMI_Output_Pxx |  | Rn534.2 |  | local | RefReturn_Pxx |  | Rn630.2 |  | local | Axis04_Pxx |  | Rn726.2 |  | local | OneTouchMac_Pxx
Rn038.3 |  | local | LEVEL2_Pxx |  | Rn148.5 | M389_Pxx | global | M_Codes_Pxx |  | Rn248.5 |  | local | Tool_Pxx |  | Rn342.3 |  | local | Power_Pxx |  | Rn438.3 |  | local | MMI_Output_Pxx |  | Rn534.3 |  | local | RefReturn_Pxx |  | Rn630.3 |  | local | Axis04_Pxx |  | Rn726.3 |  | local | OneTouchMac_Pxx
Rn038.4 |  | local | LEVEL2_Pxx |  | Rn148.6 | M390_Pxx | global | M_Codes_Pxx |  | Rn248.6 |  | local | Tool_Pxx |  | Rn342.4 |  | local | Power_Pxx |  | Rn438.4 |  | local | MMI_Output_Pxx |  | Rn534.4 |  | local | RefReturn_Pxx |  | Rn630.4 |  | local | Axis04_Pxx |  | Rn726.4 |  | local | OneTouchMac_Pxx
Rn038.5 |  | local | LEVEL2_Pxx |  | Rn148.7 | M391_Pxx | global | M_Codes_Pxx |  | Rn248.7 |  | local | Tool_Pxx |  | Rn342.5 |  | local | Power_Pxx |  | Rn438.5 |  | local | MMI_Output_Pxx |  | Rn534.5 |  | local | RefReturn_Pxx |  | Rn630.5 |  | local | Axis04_Pxx |  | Rn726.5 |  | local | OneTouchMac_Pxx
Rn038.6 |  | local | LEVEL2_Pxx | [11 empty] | Rn342.6 |  | local | Power_Pxx |  | Rn438.6 |  | local | MMI_Output_Pxx |  | Rn534.6 |  | local | RefReturn_Pxx |  | Rn630.6 |  | local | Axis04_Pxx |  | Rn726.6 |  | local | OneTouchMac_Pxx
Rn038.7 |  | local | LEVEL2_Pxx | [11 empty] | Rn342.7 |  | local | Power_Pxx |  | Rn438.7 |  | local | MMI_Output_Pxx |  | Rn534.7 |  | local | RefReturn_Pxx |  | Rn630.7 |  | local | Axis04_Pxx |  | Rn726.7 |  | local | OneTouchMac_Pxx
Rn039.0 |  | local | LEVEL2_Pxx |  | Rn149.0 | M392_Pxx | global | M_Codes_Pxx |  | Rn249.0 |  | local | Tool_Pxx |  | Rn343.0 |  | local | Power_Pxx |  | Rn439.0 |  | local | MMI_Output_Pxx |  | Rn535.0 |  | local | RefReturn_Pxx |  | Rn631.0 |  | local | Axis04_Pxx |  | Rn727.0 |  | local | OneTouchMac_Pxx
Rn039.1 |  | local | LEVEL2_Pxx |  | Rn149.1 | M393_Pxx | global | M_Codes_Pxx |  | Rn249.1 |  | local | Tool_Pxx |  | Rn343.1 |  | local | Power_Pxx |  | Rn439.1 |  | local | MMI_Output_Pxx |  | Rn535.1 |  | local | RefReturn_Pxx |  | Rn631.1 |  | local | Axis04_Pxx |  | Rn727.1 |  | local | OneTouchMac_Pxx
Rn039.2 |  | local | LEVEL2_Pxx |  | Rn149.2 | M394_Pxx | global | M_Codes_Pxx |  | Rn249.2 |  | local | Tool_Pxx |  | Rn343.2 |  | local | Power_Pxx |  | Rn439.2 |  | local | MMI_Output_Pxx |  | Rn535.2 |  | local | RefReturn_Pxx |  | Rn631.2 |  | local | Axis04_Pxx |  | Rn727.2 |  | local | OneTouchMac_Pxx
Rn039.3 |  | local | LEVEL2_Pxx |  | Rn149.3 | M395_Pxx | global | M_Codes_Pxx |  | Rn249.3 |  | local | Tool_Pxx |  | Rn343.3 |  | local | Power_Pxx |  | Rn439.3 |  | local | MMI_Output_Pxx |  | Rn535.3 |  | local | RefReturn_Pxx |  | Rn631.3 |  | local | Axis04_Pxx |  | Rn727.3 |  | local | OneTouchMac_Pxx
Rn039.4 |  | local | LEVEL2_Pxx |  | Rn149.4 | M396_Pxx | global | M_Codes_Pxx |  | Rn249.4 |  | local | Tool_Pxx |  | Rn343.4 |  | local | Power_Pxx |  | Rn439.4 |  | local | MMI_Output_Pxx |  | Rn535.4 |  | local | RefReturn_Pxx |  | Rn631.4 |  | local | Axis04_Pxx |  | Rn727.4 |  | local | OneTouchMac_Pxx
Rn039.5 |  | local | LEVEL2_Pxx |  | Rn149.5 | M397_Pxx | global | M_Codes_Pxx |  | Rn249.5 |  | local | Tool_Pxx |  | Rn343.5 |  | local | Power_Pxx |  | Rn439.5 |  | local | MMI_Output_Pxx |  | Rn535.5 |  | local | RefReturn_Pxx |  | Rn631.5 |  | local | Axis04_Pxx |  | Rn727.5 |  | local | OneTouchMac_Pxx
Rn039.6 |  | local | LEVEL2_Pxx |  | Rn149.6 | M398_Pxx | global | M_Codes_Pxx |  | Rn249.6 |  | local | Tool_Pxx |  | Rn343.6 |  | local | Power_Pxx |  | Rn439.6 |  | local | MMI_Output_Pxx |  | Rn535.6 |  | local | RefReturn_Pxx |  | Rn631.6 |  | local | Axis04_Pxx |  | Rn727.6 |  | local | OneTouchMac_Pxx
Rn039.7 |  | local | LEVEL2_Pxx |  | Rn149.7 | M399_Pxx | global | M_Codes_Pxx |  | Rn249.7 |  | local | Tool_Pxx |  | Rn343.7 |  | local | Power_Pxx |  | Rn439.7 |  | local | MMI_Output_Pxx |  | Rn535.7 |  | local | RefReturn_Pxx |  | Rn631.7 |  | local | Axis04_Pxx |  | Rn727.7 |  | local | OneTouchMac_Pxx
Rn040.0 |  | local | LEVEL2_Pxx |  | Rn150.0 |  | global | M_Codes_Pxx |  | Rn250.0 |  | local | Tool_Pxx |  | Rn344.0 |  | local | Power_Pxx |  | Rn440.0 |  | local | MMI_Output_Pxx |  | Rn536.0 |  | local | RefReturn_Pxx |  | Rn632.0 |  | local | Axis04_Pxx |  | Rn728.0 |  | local | OneTouchMac_Pxx
Rn040.1 |  | local | LEVEL2_Pxx |  | Rn150.1 |  | global | M_Codes_Pxx |  | Rn250.1 |  | local | Tool_Pxx |  | Rn344.1 |  | local | Power_Pxx |  | Rn440.1 |  | local | MMI_Output_Pxx |  | Rn536.1 |  | local | RefReturn_Pxx |  | Rn632.1 |  | local | Axis04_Pxx |  | Rn728.1 |  | local | OneTouchMac_Pxx
Rn040.2 |  | local | LEVEL2_Pxx |  | Rn150.2 |  | global | M_Codes_Pxx |  | Rn250.2 |  | local | Tool_Pxx |  | Rn344.2 |  | local | Power_Pxx |  | Rn440.2 |  | local | MMI_Output_Pxx |  | Rn536.2 |  | local | RefReturn_Pxx |  | Rn632.2 |  | local | Axis04_Pxx |  | Rn728.2 |  | local | OneTouchMac_Pxx
Rn040.3 |  | local | LEVEL2_Pxx |  | Rn150.3 |  | global | M_Codes_Pxx |  | Rn250.3 |  | local | Tool_Pxx |  | Rn344.3 |  | local | Power_Pxx |  | Rn440.3 |  | local | MMI_Output_Pxx |  | Rn536.3 |  | local | RefReturn_Pxx |  | Rn632.3 |  | local | Axis04_Pxx |  | Rn728.3 |  | local | OneTouchMac_Pxx
Rn040.4 |  | local | LEVEL2_Pxx |  | Rn150.4 |  | global | M_Codes_Pxx |  | Rn250.4 |  | local | Tool_Pxx |  | Rn344.4 |  | local | Power_Pxx |  | Rn440.4 |  | local | MMI_Output_Pxx |  | Rn536.4 |  | local | RefReturn_Pxx |  | Rn632.4 |  | local | Axis04_Pxx |  | Rn728.4 |  | local | OneTouchMac_Pxx
Rn040.5 |  | local | LEVEL2_Pxx |  | Rn150.5 |  | global | M_Codes_Pxx |  | Rn250.5 |  | local | Tool_Pxx |  | Rn344.5 |  | local | Power_Pxx |  | Rn440.5 |  | local | MMI_Output_Pxx |  | Rn536.5 |  | local | RefReturn_Pxx |  | Rn632.5 |  | local | Axis04_Pxx |  | Rn728.5 |  | local | OneTouchMac_Pxx
Rn040.6 |  | local | LEVEL2_Pxx |  | Rn150.6 |  | global | M_Codes_Pxx |  | Rn250.6 |  | local | Tool_Pxx |  | Rn344.6 |  | local | Power_Pxx |  | Rn440.6 |  | local | MMI_Output_Pxx |  | Rn536.6 |  | local | RefReturn_Pxx |  | Rn632.6 |  | local | Axis04_Pxx |  | Rn728.6 |  | local | OneTouchMac_Pxx
Rn040.7 |  | local | LEVEL2_Pxx |  | Rn150.7 |  | global | M_Codes_Pxx |  | Rn250.7 |  | local | Tool_Pxx |  | Rn344.7 |  | local | Power_Pxx |  | Rn440.7 |  | local | MMI_Output_Pxx |  | Rn536.7 |  | local | RefReturn_Pxx |  | Rn632.7 |  | local | Axis04_Pxx |  | Rn728.7 |  | local | OneTouchMac_Pxx
Rn041.0 |  | local | LEVEL2_Pxx |  | Rn151.0 |  | global | M_Codes_Pxx |  | Rn251.0 |  | local | Tool_Pxx |  | Rn345.0 |  | local | Power_Pxx |  | Rn441.0 |  | local | MMI_Output_Pxx |  | Rn537.0 |  | local | RefReturn_Pxx |  | Rn633.0 |  | local | Axis04_Pxx |  | Rn729.0 |  | local | OneTouchMac_Pxx
Rn041.1 |  | local | LEVEL2_Pxx |  | Rn151.1 |  | global | M_Codes_Pxx |  | Rn251.1 |  | local | Tool_Pxx |  | Rn345.1 |  | local | Power_Pxx |  | Rn441.1 |  | local | MMI_Output_Pxx |  | Rn537.1 |  | local | RefReturn_Pxx |  | Rn633.1 |  | local | Axis04_Pxx |  | Rn729.1 |  | local | OneTouchMac_Pxx
Rn041.2 |  | local | LEVEL2_Pxx |  | Rn151.2 |  | global | M_Codes_Pxx |  | Rn251.2 |  | local | Tool_Pxx |  | Rn345.2 |  | local | Power_Pxx |  | Rn441.2 |  | local | MMI_Output_Pxx |  | Rn537.2 |  | local | RefReturn_Pxx |  | Rn633.2 |  | local | Axis04_Pxx |  | Rn729.2 |  | local | OneTouchMac_Pxx
Rn041.3 |  | local | LEVEL2_Pxx |  | Rn151.3 |  | global | M_Codes_Pxx |  | Rn251.3 |  | local | Tool_Pxx |  | Rn345.3 |  | local | Power_Pxx |  | Rn441.3 |  | local | MMI_Output_Pxx |  | Rn537.3 |  | local | RefReturn_Pxx |  | Rn633.3 |  | local | Axis04_Pxx |  | Rn729.3 |  | local | OneTouchMac_Pxx
Rn041.4 |  | local | LEVEL2_Pxx |  | Rn151.4 |  | global | M_Codes_Pxx |  | Rn251.4 |  | local | Tool_Pxx |  | Rn345.4 |  | local | Power_Pxx |  | Rn441.4 |  | local | MMI_Output_Pxx |  | Rn537.4 |  | local | RefReturn_Pxx |  | Rn633.4 |  | local | Axis04_Pxx |  | Rn729.4 |  | local | OneTouchMac_Pxx
Rn041.5 |  | local | LEVEL2_Pxx |  | Rn151.5 |  | global | M_Codes_Pxx |  | Rn251.5 |  | local | Tool_Pxx |  | Rn345.5 |  | local | Power_Pxx |  | Rn441.5 |  | local | MMI_Output_Pxx |  | Rn537.5 |  | local | RefReturn_Pxx |  | Rn633.5 |  | local | Axis04_Pxx |  | Rn729.5 |  | local | OneTouchMac_Pxx
Rn041.6 |  | local | LEVEL2_Pxx |  | Rn151.6 |  | global | M_Codes_Pxx |  | Rn251.6 |  | local | Tool_Pxx |  | Rn345.6 |  | local | Power_Pxx |  | Rn441.6 |  | local | MMI_Output_Pxx |  | Rn537.6 |  | local | RefReturn_Pxx |  | Rn633.6 |  | local | Axis04_Pxx |  | Rn729.6 |  | local | OneTouchMac_Pxx
Rn041.7 |  | local | LEVEL2_Pxx |  | Rn151.7 |  | global | M_Codes_Pxx |  | Rn251.7 |  | local | Tool_Pxx |  | Rn345.7 |  | local | Power_Pxx |  | Rn441.7 |  | local | MMI_Output_Pxx |  | Rn537.7 |  | local | RefReturn_Pxx |  | Rn633.7 |  | local | Axis04_Pxx |  | Rn729.7 |  | local | OneTouchMac_Pxx
Rn042.0 |  | local | LEVEL2_Pxx |  | Rn152.0 |  | global | M_Codes_Pxx |  | Rn252.0 |  | local | Tool_Pxx |  | Rn346.0 |  | local | Power_Pxx |  | Rn442.0 |  | local | MMI_Output_Pxx |  | Rn538.0 |  | local | RefReturn_Pxx |  | Rn634.0 |  | local | Axis04_Pxx
Rn042.1 |  | local | LEVEL2_Pxx |  | Rn152.1 |  | global | M_Codes_Pxx |  | Rn252.1 |  | local | Tool_Pxx |  | Rn346.1 |  | local | Power_Pxx |  | Rn442.1 |  | local | MMI_Output_Pxx |  | Rn538.1 |  | local | RefReturn_Pxx |  | Rn634.1 |  | local | Axis04_Pxx
Rn042.2 |  | local | LEVEL2_Pxx |  | Rn152.2 |  | global | M_Codes_Pxx |  | Rn252.2 |  | local | Tool_Pxx |  | Rn346.2 |  | local | Power_Pxx |  | Rn442.2 |  | local | MMI_Output_Pxx |  | Rn538.2 |  | local | RefReturn_Pxx |  | Rn634.2 |  | local | Axis04_Pxx
Rn042.3 |  | local | LEVEL2_Pxx |  | Rn152.3 |  | global | M_Codes_Pxx |  | Rn252.3 |  | local | Tool_Pxx |  | Rn346.3 |  | local | Power_Pxx |  | Rn442.3 |  | local | MMI_Output_Pxx |  | Rn538.3 |  | local | RefReturn_Pxx |  | Rn634.3 |  | local | Axis04_Pxx
Rn042.4 |  | local | LEVEL2_Pxx |  | Rn152.4 |  | global | M_Codes_Pxx |  | Rn252.4 |  | local | Tool_Pxx |  | Rn346.4 |  | local | Power_Pxx |  | Rn442.4 |  | local | MMI_Output_Pxx |  | Rn538.4 |  | local | RefReturn_Pxx |  | Rn634.4 |  | local | Axis04_Pxx
Rn042.5 |  | local | LEVEL2_Pxx |  | Rn152.5 |  | global | M_Codes_Pxx |  | Rn252.5 |  | local | Tool_Pxx |  | Rn346.5 |  | local | Power_Pxx |  | Rn442.5 |  | local | MMI_Output_Pxx |  | Rn538.5 |  | local | RefReturn_Pxx |  | Rn634.5 |  | local | Axis04_Pxx
Rn042.6 |  | local | LEVEL2_Pxx |  | Rn152.6 |  | global | M_Codes_Pxx |  | Rn252.6 |  | local | Tool_Pxx |  | Rn346.6 |  | local | Power_Pxx |  | Rn442.6 |  | local | MMI_Output_Pxx |  | Rn538.6 |  | local | RefReturn_Pxx |  | Rn634.6 |  | local | Axis04_Pxx
Rn042.7 |  | local | LEVEL2_Pxx |  | Rn152.7 |  | global | M_Codes_Pxx |  | Rn252.7 |  | local | Tool_Pxx |  | Rn346.7 |  | local | Power_Pxx |  | Rn442.7 |  | local | MMI_Output_Pxx |  | Rn538.7 |  | local | RefReturn_Pxx |  | Rn634.7 |  | local | Axis04_Pxx
Rn043.0 |  | local | LEVEL2_Pxx |  | Rn153.0 |  | global | M_Codes_Pxx |  | Rn253.0 |  | local | Tool_Pxx |  | Rn347.0 |  | local | Power_Pxx |  | Rn443.0 |  | local | MMI_Output_Pxx |  | Rn539.0 |  | local | RefReturn_Pxx |  | Rn635.0 |  | local | Axis04_Pxx
Rn043.1 |  | local | LEVEL2_Pxx |  | Rn153.1 |  | global | M_Codes_Pxx |  | Rn253.1 |  | local | Tool_Pxx |  | Rn347.1 |  | local | Power_Pxx |  | Rn443.1 |  | local | MMI_Output_Pxx |  | Rn539.1 |  | local | RefReturn_Pxx |  | Rn635.1 |  | local | Axis04_Pxx
Rn043.2 |  | local | LEVEL2_Pxx |  | Rn153.2 |  | global | M_Codes_Pxx |  | Rn253.2 |  | local | Tool_Pxx |  | Rn347.2 |  | local | Power_Pxx |  | Rn443.2 |  | local | MMI_Output_Pxx |  | Rn539.2 |  | local | RefReturn_Pxx |  | Rn635.2 |  | local | Axis04_Pxx
Rn043.3 |  | local | LEVEL2_Pxx |  | Rn153.3 |  | global | M_Codes_Pxx |  | Rn253.3 |  | local | Tool_Pxx |  | Rn347.3 |  | local | Power_Pxx |  | Rn443.3 |  | local | MMI_Output_Pxx |  | Rn539.3 |  | local | RefReturn_Pxx |  | Rn635.3 |  | local | Axis04_Pxx
Rn043.4 |  | local | LEVEL2_Pxx |  | Rn153.4 |  | global | M_Codes_Pxx |  | Rn253.4 |  | local | Tool_Pxx |  | Rn347.4 |  | local | Power_Pxx |  | Rn443.4 |  | local | MMI_Output_Pxx |  | Rn539.4 |  | local | RefReturn_Pxx |  | Rn635.4 |  | local | Axis04_Pxx
Rn043.5 |  | local | LEVEL2_Pxx |  | Rn153.5 |  | global | M_Codes_Pxx |  | Rn253.5 |  | local | Tool_Pxx |  | Rn347.5 |  | local | Power_Pxx |  | Rn443.5 |  | local | MMI_Output_Pxx |  | Rn539.5 |  | local | RefReturn_Pxx |  | Rn635.5 |  | local | Axis04_Pxx
Rn043.6 |  | local | LEVEL2_Pxx |  | Rn153.6 |  | global | M_Codes_Pxx |  | Rn253.6 |  | local | Tool_Pxx |  | Rn347.6 |  | local | Power_Pxx |  | Rn443.6 |  | local | MMI_Output_Pxx |  | Rn539.6 |  | local | RefReturn_Pxx |  | Rn635.6 |  | local | Axis04_Pxx
Rn043.7 |  | local | LEVEL2_Pxx |  | Rn153.7 |  | global | M_Codes_Pxx |  | Rn253.7 |  | local | Tool_Pxx |  | Rn347.7 |  | local | Power_Pxx |  | Rn443.7 |  | local | MMI_Output_Pxx |  | Rn539.7 |  | local | RefReturn_Pxx |  | Rn635.7 |  | local | Axis04_Pxx
Rn044.0 |  | local | LEVEL2_Pxx |  | Rn154.0 | m1code_Pxx | local | M_Codes_Pxx | Pxx:1st m code is active | Rn254.0 |  | local | Tool_Pxx |  | Rn348.0 |  | local | Power_Pxx |  | Rn444.0 |  | local | MMI_Output_Pxx |  | Rn540.0 |  | local | RefReturn_Pxx |  | Rn636.0 |  | local | Axis04_Pxx
Rn044.1 |  | local | LEVEL2_Pxx |  | Rn154.1 | m1codm_Pxx | local | M_Codes_Pxx | Pxx:memory 1st m code active | Rn254.1 |  | local | Tool_Pxx |  | Rn348.1 |  | local | Power_Pxx |  | Rn444.1 |  | local | MMI_Output_Pxx |  | Rn540.1 |  | local | RefReturn_Pxx |  | Rn636.1 |  | local | Axis04_Pxx
Rn044.2 |  | local | LEVEL2_Pxx |  | Rn154.2 | rem1co_Pxx | local | M_Codes_Pxx | Pxx:re 1st m code active | Rn254.2 |  | local | Tool_Pxx |  | Rn348.2 |  | local | Power_Pxx |  | Rn444.2 |  | local | MMI_Output_Pxx |  | Rn540.2 |  | local | RefReturn_Pxx |  | Rn636.2 |  | local | Axis04_Pxx
Rn044.3 |  | local | LEVEL2_Pxx |  | Rn154.3 | fem1co_Pxx | local | M_Codes_Pxx | Pxx:fe 1st m code active | Rn254.3 |  | local | Tool_Pxx |  | Rn348.3 |  | local | Power_Pxx |  | Rn444.3 |  | local | MMI_Output_Pxx |  | Rn540.3 |  | local | RefReturn_Pxx |  | Rn636.3 |  | local | Axis04_Pxx
Rn044.4 |  | local | LEVEL2_Pxx |  | Rn154.4 | m1cook_Pxx | local | M_Codes_Pxx | Pxx:impulse 1st m code ok | Rn254.4 |  | local | Tool_Pxx |  | Rn348.4 |  | local | Power_Pxx |  | Rn444.4 |  | local | MMI_Output_Pxx |  | Rn540.4 |  | local | RefReturn_Pxx |  | Rn636.4 |  | local | Axis04_Pxx
Rn044.5 |  | local | LEVEL2_Pxx |  | Rn154.5 | erm1co_Pxx | local | M_Codes_Pxx | Pxx:range error 1st m code | Rn254.5 |  | local | Tool_Pxx |  | Rn348.5 |  | local | Power_Pxx |  | Rn444.5 |  | local | MMI_Output_Pxx |  | Rn540.5 |  | local | RefReturn_Pxx |  | Rn636.5 |  | local | Axis04_Pxx
Rn044.6 |  | local | LEVEL2_Pxx |  | Rn154.6 | edivm1_Pxx | local | M_Codes_Pxx | Pxx:divsion error 1st m code | Rn254.6 |  | local | Tool_Pxx |  | Rn348.6 |  | local | Power_Pxx |  | Rn444.6 |  | local | MMI_Output_Pxx |  | Rn540.6 |  | local | RefReturn_Pxx |  | Rn636.6 |  | local | Axis04_Pxx
Rn044.7 |  | local | LEVEL2_Pxx |  | Rn154.7 | exmwm1_Pxx | local | M_Codes_Pxx | Pxx:error writing 1st m code | Rn254.7 |  | local | Tool_Pxx |  | Rn348.7 |  | local | Power_Pxx |  | Rn444.7 |  | local | MMI_Output_Pxx |  | Rn540.7 |  | local | RefReturn_Pxx |  | Rn636.7 |  | local | Axis04_Pxx
Rn045.0 |  | local | LEVEL2_Pxx |  | Rn155.0 | m1exec_Pxx | local | M_Codes_Pxx | Pxx:1st m-function executed | Rn255.0 |  | local | Tool_Pxx |  | Rn349.0 |  | local | Power_Pxx |  | Rn445.0 |  | local | MMI_Output_Pxx |  | Rn541.0 |  | local | RefReturn_Pxx |  | Rn637.0 |  | local | Axis04_Pxx
Rn045.1 |  | local | LEVEL2_Pxx |  | Rn155.1 | m1fin_Pxx | local | M_Codes_Pxx | Pxx:1st m-function finished | Rn255.1 |  | local | Tool_Pxx |  | Rn349.1 |  | local | Power_Pxx |  | Rn445.1 |  | local | MMI_Output_Pxx |  | Rn541.1 |  | local | RefReturn_Pxx |  | Rn637.1 |  | local | Axis04_Pxx
Rn045.2 |  | local | LEVEL2_Pxx |  | Rn155.2 | m2code_Pxx | local | M_Codes_Pxx | Pxx:2nd m code is active | Rn255.2 |  | local | Tool_Pxx |  | Rn349.2 |  | local | Power_Pxx |  | Rn445.2 |  | local | MMI_Output_Pxx |  | Rn541.2 |  | local | RefReturn_Pxx |  | Rn637.2 |  | local | Axis04_Pxx
Rn045.3 |  | local | LEVEL2_Pxx |  | Rn155.3 | m2codm_Pxx | local | M_Codes_Pxx | Pxx:memory 2nd m code active | Rn255.3 |  | local | Tool_Pxx |  | Rn349.3 |  | local | Power_Pxx |  | Rn445.3 |  | local | MMI_Output_Pxx |  | Rn541.3 |  | local | RefReturn_Pxx |  | Rn637.3 |  | local | Axis04_Pxx
Rn045.4 |  | local | LEVEL2_Pxx |  | Rn155.4 | rem2co_Pxx | local | M_Codes_Pxx | Pxx:re 2nd m code active | Rn255.4 |  | local | Tool_Pxx |  | Rn349.4 |  | local | Power_Pxx |  | Rn445.4 |  | local | MMI_Output_Pxx |  | Rn541.4 |  | local | RefReturn_Pxx |  | Rn637.4 |  | local | Axis04_Pxx
Rn045.5 |  | local | LEVEL2_Pxx |  | Rn155.5 | fem2co_Pxx | local | M_Codes_Pxx | Pxx:fe 2nd m code active | Rn255.5 |  | local | Tool_Pxx |  | Rn349.5 |  | local | Power_Pxx |  | Rn445.5 |  | local | MMI_Output_Pxx |  | Rn541.5 |  | local | RefReturn_Pxx |  | Rn637.5 |  | local | Axis04_Pxx
Rn045.6 |  | local | LEVEL2_Pxx |  | Rn155.6 | m2cook_Pxx | local | M_Codes_Pxx | Pxx:impulse 2nd m code ok | Rn255.6 |  | local | Tool_Pxx |  | Rn349.6 |  | local | Power_Pxx |  | Rn445.6 |  | local | MMI_Output_Pxx |  | Rn541.6 |  | local | RefReturn_Pxx |  | Rn637.6 |  | local | Axis04_Pxx
Rn045.7 |  | local | LEVEL2_Pxx |  | Rn155.7 | erm2co_Pxx | local | M_Codes_Pxx | Pxx:range error 2nd m code | Rn255.7 |  | local | Tool_Pxx |  | Rn349.7 |  | local | Power_Pxx |  | Rn445.7 |  | local | MMI_Output_Pxx |  | Rn541.7 |  | local | RefReturn_Pxx |  | Rn637.7 |  | local | Axis04_Pxx
Rn046.0 |  | local | LEVEL2_Pxx |  | Rn156.0 | edivm2_Pxx | local | M_Codes_Pxx | divsion error 2nd m code |  |  |  | B_Codes_Pxx | range global: Rn256.0 - Rn291.7 | Rn350.0 |  | local | Power_Pxx |  | Rn446.0 |  | local | MMI_Output_Pxx |  | Rn542.0 |  | local | RefReturn_Pxx |  | Rn638.0 |  | local | Axis04_Pxx
Rn046.1 |  | local | LEVEL2_Pxx |  | Rn156.1 | exmwm2_Pxx | local | M_Codes_Pxx | error writing 2nd m code |  |  |  |  | range local: Rn292.0 - Rn303.7 | Rn350.1 |  | local | Power_Pxx |  | Rn446.1 |  | local | MMI_Output_Pxx |  | Rn542.1 |  | local | RefReturn_Pxx |  | Rn638.1 |  | local | Axis04_Pxx
Rn046.2 |  | local | LEVEL2_Pxx |  | Rn156.2 | m2exec_Pxx | local | M_Codes_Pxx | 2nd m-function executed | Rn256.0 |  | global | B_Codes_Pxx |  | Rn350.2 |  | local | Power_Pxx |  | Rn446.2 |  | local | MMI_Output_Pxx |  | Rn542.2 |  | local | RefReturn_Pxx |  | Rn638.2 |  | local | Axis04_Pxx
Rn046.3 |  | local | LEVEL2_Pxx |  | Rn156.3 | m2fin_Pxx | local | M_Codes_Pxx | 2nd m-function finished | Rn256.1 |  | global | B_Codes_Pxx |  | Rn350.3 |  | local | Power_Pxx |  | Rn446.3 |  | local | MMI_Output_Pxx |  | Rn542.3 |  | local | RefReturn_Pxx |  | Rn638.3 |  | local | Axis04_Pxx
Rn046.4 |  | local | LEVEL2_Pxx |  | Rn156.4 | m3code_Pxx | local | M_Codes_Pxx | 3rd m code is active | Rn256.2 |  | global | B_Codes_Pxx |  | Rn350.4 |  | local | Power_Pxx |  | Rn446.4 |  | local | MMI_Output_Pxx |  | Rn542.4 |  | local | RefReturn_Pxx |  | Rn638.4 |  | local | Axis04_Pxx
Rn046.5 |  | local | LEVEL2_Pxx |  | Rn156.5 | m3codm_Pxx | local | M_Codes_Pxx | memory 3rd m code active | Rn256.3 |  | global | B_Codes_Pxx |  | Rn350.5 |  | local | Power_Pxx |  | Rn446.5 |  | local | MMI_Output_Pxx |  | Rn542.5 |  | local | RefReturn_Pxx |  | Rn638.5 |  | local | Axis04_Pxx
Rn046.6 |  | local | LEVEL2_Pxx |  | Rn156.6 | rem3co_Pxx | local | M_Codes_Pxx | re 3rd m code active | Rn256.4 |  | global | B_Codes_Pxx |  | Rn350.6 |  | local | Power_Pxx |  | Rn446.6 |  | local | MMI_Output_Pxx |  | Rn542.6 |  | local | RefReturn_Pxx |  | Rn638.6 |  | local | Axis04_Pxx
Rn046.7 |  | local | LEVEL2_Pxx |  | Rn156.7 | fem3co_Pxx | local | M_Codes_Pxx | fe 3rd m code active | Rn256.5 |  | global | B_Codes_Pxx |  | Rn350.7 |  | local | Power_Pxx |  | Rn446.7 |  | local | MMI_Output_Pxx |  | Rn542.7 |  | local | RefReturn_Pxx |  | Rn638.7 |  | local | Axis04_Pxx
Rn047.0 |  | local | LEVEL2_Pxx |  | Rn157.0 | m3cook_Pxx | local | M_Codes_Pxx | impulse 3rd m code ok | Rn256.6 |  | global | B_Codes_Pxx |  | Rn351.0 |  | local | Power_Pxx |  | Rn447.0 |  | local | MMI_Output_Pxx |  | Rn543.0 |  | local | RefReturn_Pxx |  | Rn639.0 |  | local | Axis04_Pxx
Rn047.1 |  | local | LEVEL2_Pxx |  | Rn157.1 | erm3co_Pxx | local | M_Codes_Pxx | range error 3rd m code | Rn256.7 |  | global | B_Codes_Pxx |  | Rn351.1 |  | local | Power_Pxx |  | Rn447.1 |  | local | MMI_Output_Pxx |  | Rn543.1 |  | local | RefReturn_Pxx |  | Rn639.1 |  | local | Axis04_Pxx
Rn047.2 |  | local | LEVEL2_Pxx |  | Rn157.2 | edivm3_Pxx | local | M_Codes_Pxx | divsion error 3rd m code | Rn257.0 |  | global | B_Codes_Pxx |  | Rn351.2 |  | local | Power_Pxx |  | Rn447.2 |  | local | MMI_Output_Pxx |  | Rn543.2 |  | local | RefReturn_Pxx |  | Rn639.2 |  | local | Axis04_Pxx
Rn047.3 |  | local | LEVEL2_Pxx |  | Rn157.3 | exmwm3_Pxx | local | M_Codes_Pxx | error writing 3rd m code | Rn257.1 |  | global | B_Codes_Pxx |  | Rn351.3 |  | local | Power_Pxx |  | Rn447.3 |  | local | MMI_Output_Pxx |  | Rn543.3 |  | local | RefReturn_Pxx |  | Rn639.3 |  | local | Axis04_Pxx
Rn047.4 |  | local | LEVEL2_Pxx |  | Rn157.4 | m3exec_Pxx | local | M_Codes_Pxx | 3rd m-function executed | Rn257.2 |  | global | B_Codes_Pxx |  | Rn351.4 |  | local | Power_Pxx |  | Rn447.4 |  | local | MMI_Output_Pxx |  | Rn543.4 |  | local | RefReturn_Pxx |  | Rn639.4 |  | local | Axis04_Pxx
Rn047.5 |  | local | LEVEL2_Pxx |  | Rn157.5 | m3fin_Pxx | local | M_Codes_Pxx | 3rd m-function finished | Rn257.3 |  | global | B_Codes_Pxx |  | Rn351.5 |  | local | Power_Pxx |  | Rn447.5 |  | local | MMI_Output_Pxx |  | Rn543.5 |  | local | RefReturn_Pxx |  | Rn639.5 |  | local | Axis04_Pxx
Rn047.6 |  | local | LEVEL2_Pxx |  | Rn157.6 | exr1m2_Pxx | local | M_Codes_Pxx | error reading 2nd m code | Rn257.4 |  | global | B_Codes_Pxx |  | Rn351.6 |  | local | Power_Pxx |  | Rn447.6 |  | local | MMI_Output_Pxx |  | Rn543.6 |  | local | RefReturn_Pxx |  | Rn639.6 |  | local | Axis04_Pxx
Rn047.7 |  | local | LEVEL2_Pxx |  | Rn157.7 | exr1m3_Pxx | local | M_Codes_Pxx | error reading 3rd m code | Rn257.5 |  | global | B_Codes_Pxx |  | Rn351.7 |  | local | Power_Pxx |  | Rn447.7 |  | local | MMI_Output_Pxx |  | Rn543.7 |  | local | RefReturn_Pxx |  | Rn639.7 |  | local | Axis04_Pxx
[5 empty] | Rn158.0 |  | local | M_Codes_Pxx |  | Rn257.6 |  | global | B_Codes_Pxx
[5 empty] | Rn158.1 |  | local | M_Codes_Pxx |  | Rn257.7 |  | global | B_Codes_Pxx
[5 empty] | Rn158.2 |  | local | M_Codes_Pxx |  | Rn258.0 |  | global | B_Codes_Pxx
[5 empty] | Rn158.3 |  | local | M_Codes_Pxx |  | Rn258.1 |  | global | B_Codes_Pxx
[5 empty] | Rn158.4 |  | local | M_Codes_Pxx |  | Rn258.2 |  | global | B_Codes_Pxx
[5 empty] | Rn158.5 |  | local | M_Codes_Pxx |  | Rn258.3 |  | global | B_Codes_Pxx
[5 empty] | Rn158.6 |  | local | M_Codes_Pxx |  | Rn258.4 |  | global | B_Codes_Pxx
[5 empty] | Rn158.7 |  | local | M_Codes_Pxx |  | Rn258.5 |  | global | B_Codes_Pxx
[5 empty] | Rn159.0 |  | local | M_Codes_Pxx |  | Rn258.6 |  | global | B_Codes_Pxx
[5 empty] | Rn159.1 |  | local | M_Codes_Pxx |  | Rn258.7 |  | global | B_Codes_Pxx
[5 empty] | Rn159.2 |  | local | M_Codes_Pxx |  | Rn259.0 |  | global | B_Codes_Pxx
[5 empty] | Rn159.3 |  | local | M_Codes_Pxx |  | Rn259.1 |  | global | B_Codes_Pxx
[5 empty] | Rn159.4 |  | local | M_Codes_Pxx |  | Rn259.2 |  | global | B_Codes_Pxx
[5 empty] | Rn159.5 |  | local | M_Codes_Pxx |  | Rn259.3 |  | global | B_Codes_Pxx
[5 empty] | Rn159.6 |  | local | M_Codes_Pxx |  | Rn259.4 |  | global | B_Codes_Pxx
[5 empty] | Rn159.7 |  | local | M_Codes_Pxx |  | Rn259.5 |  | global | B_Codes_Pxx
[5 empty] | Rn160.0 |  | local | M_Codes_Pxx |  | Rn259.6 |  | global | B_Codes_Pxx
[5 empty] | Rn160.1 |  | local | M_Codes_Pxx |  | Rn259.7 |  | global | B_Codes_Pxx
[5 empty] | Rn160.2 |  | local | M_Codes_Pxx |  | Rn260.0 |  | global | B_Codes_Pxx
[5 empty] | Rn160.3 |  | local | M_Codes_Pxx |  | Rn260.1 |  | global | B_Codes_Pxx
[5 empty] | Rn160.4 |  | local | M_Codes_Pxx |  | Rn260.2 |  | global | B_Codes_Pxx
[5 empty] | Rn160.5 |  | local | M_Codes_Pxx |  | Rn260.3 |  | global | B_Codes_Pxx
[5 empty] | Rn160.6 |  | local | M_Codes_Pxx |  | Rn260.4 |  | global | B_Codes_Pxx
[5 empty] | Rn160.7 |  | local | M_Codes_Pxx |  | Rn260.5 |  | global | B_Codes_Pxx
[5 empty] | Rn161.0 |  | local | M_Codes_Pxx |  | Rn260.6 |  | global | B_Codes_Pxx
[5 empty] | Rn161.1 |  | local | M_Codes_Pxx |  | Rn260.7 |  | global | B_Codes_Pxx
[5 empty] | Rn161.2 |  | local | M_Codes_Pxx |  | Rn261.0 |  | global | B_Codes_Pxx
[5 empty] | Rn161.3 |  | local | M_Codes_Pxx |  | Rn261.1 |  | global | B_Codes_Pxx
[5 empty] | Rn161.4 |  | local | M_Codes_Pxx |  | Rn261.2 |  | global | B_Codes_Pxx
[5 empty] | Rn161.5 |  | local | M_Codes_Pxx |  | Rn261.3 |  | global | B_Codes_Pxx
[5 empty] | Rn161.6 |  | local | M_Codes_Pxx |  | Rn261.4 |  | global | B_Codes_Pxx
[5 empty] | Rn161.7 |  | local | M_Codes_Pxx |  | Rn261.5 |  | global | B_Codes_Pxx
[5 empty] | Rn162.0 |  | local | M_Codes_Pxx |  | Rn261.6 |  | global | B_Codes_Pxx
[5 empty] | Rn162.1 |  | local | M_Codes_Pxx |  | Rn261.7 |  | global | B_Codes_Pxx
[5 empty] | Rn162.2 |  | local | M_Codes_Pxx |  | Rn262.0 |  | global | B_Codes_Pxx
[5 empty] | Rn162.3 |  | local | M_Codes_Pxx |  | Rn262.1 |  | global | B_Codes_Pxx
[5 empty] | Rn162.4 |  | local | M_Codes_Pxx |  | Rn262.2 |  | global | B_Codes_Pxx
[5 empty] | Rn162.5 |  | local | M_Codes_Pxx |  | Rn262.3 |  | global | B_Codes_Pxx
[5 empty] | Rn162.6 |  | local | M_Codes_Pxx |  | Rn262.4 |  | global | B_Codes_Pxx
[5 empty] | Rn162.7 |  | local | M_Codes_Pxx |  | Rn262.5 |  | global | B_Codes_Pxx
[10 empty] | Rn262.6 |  | global | B_Codes_Pxx
[10 empty] | Rn262.7 |  | global | B_Codes_Pxx
|  |  | MMI_Input_Pxx | range global: Rn048.0 - Rn051.7 | Rn163.0 |  | local | M_Codes_Pxx |  | Rn263.0 |  | global | B_Codes_Pxx |  |  |  |  | Axes_Pxx | range global: Rn352.0 - Rn355.7 |  |  |  | Op_Keyb_55_In | range global: Rn448.0 - Rn451.7 |  |  |  | Hd_Inc_Pxx | range global: Rn544.0 - Rn547.7 |  |  |  | Axis05_Pxx | range global: Rn640.0 - Rn643.7
|  |  |  | range local: Rn052.0 - Rn063.7 | Rn163.1 |  | local | M_Codes_Pxx |  | Rn263.1 |  | global | B_Codes_Pxx | [5 empty] | range local: Rn356.0 - Rn367.7 |  |  |  | Op_Keyb_30_In | range local: Rn452.0 - Rn463.7 |  |  |  |  | range local: Rn548.0 - Rn559.7 |  |  |  |  | range local: Rn644.0 - Rn655.7
Rn048.0 |  | global | MMI_Input_Pxx |  | Rn163.2 |  | local | M_Codes_Pxx |  | Rn263.2 |  | global | B_Codes_Pxx |  | Rn352.0 | AXMOV_Pxx | global | Axes_Pxx | Pxx:axes moving | Rn448.0 |  | global | Op_Keyb_xx_In_Pxx |  | Rn544.0 | MHD1_Pxx | global | Hd_Inc_Pxx | Pxx:memory handwheel 1st axis | Rn640.0 | R_REF5_Pxx | global | Axis05_Pxx | Pxx:reference return 5th axis
Rn048.1 |  | global | MMI_Input_Pxx |  | Rn163.3 |  | local | M_Codes_Pxx |  | Rn263.3 |  | global | B_Codes_Pxx |  | Rn352.1 | SER_ON_Pxx | global | Axes_Pxx | Pxx:servo on | Rn448.1 |  | global | Op_Keyb_xx_In_Pxx |  | Rn544.1 | MHD2_Pxx | global | Hd_Inc_Pxx | Pxx:memory handwheel 2nd axis | Rn640.1 | D_REF5_Pxx | global | Axis05_Pxx | Pxx:5th axis ref without dog
Rn048.2 |  | global | MMI_Input_Pxx |  | Rn163.4 |  | local | M_Codes_Pxx |  | Rn263.4 |  | global | B_Codes_Pxx |  | Rn352.2 | REFRUN_Pxx | global | Axes_Pxx | Pxx:reference return active | Rn448.2 |  | global | Op_Keyb_xx_In_Pxx |  | Rn544.2 | MHD3_Pxx | global | Hd_Inc_Pxx | Pxx:memory handwheel 3rd axis | Rn640.2 | M*MCFV5_Pxx | global | Axis05_Pxx | Pxx:5th axis MCC off signal
Rn048.3 |  | global | MMI_Input_Pxx |  | Rn163.5 |  | local | M_Codes_Pxx |  | Rn263.5 |  | global | B_Codes_Pxx |  | Rn352.3 | D_REFx_Pxx | global | Axes_Pxx | Pxx:ref return without dog | Rn448.3 |  | global | Op_Keyb_xx_In_Pxx |  | Rn544.3 | MHD4_Pxx | global | Hd_Inc_Pxx | Pxx:memory handwheel 4th axis | Rn640.3 | MRSV5_Pxx | global | Axis05_Pxx | Pxx:5th axis monit. result
Rn048.4 |  | global | MMI_Input_Pxx |  | Rn163.6 |  | local | M_Codes_Pxx |  | Rn263.6 |  | global | B_Codes_Pxx |  | Rn352.4 | MCFVx_NOK_Pxx | global | Axes_Pxx | Pxx:mcf axes not ok | Rn448.4 |  | global | Op_Keyb_xx_In_Pxx |  | Rn544.4 | MHD5_Pxx | global | Hd_Inc_Pxx | Pxx:memory handwheel 5th axis | Rn640.4 | MPOSE5_Pxx | global | Axis05_Pxx | Pxx:5th axis pos. inf. effect
Rn048.5 |  | global | MMI_Input_Pxx |  | Rn163.7 |  | local | M_Codes_Pxx |  | Rn263.7 |  | global | B_Codes_Pxx |  | Rn352.5 | RSVx_NOK_Pxx | global | Axes_Pxx | Pxx:rsv monitoring not ok | Rn448.5 |  | global | Op_Keyb_xx_In_Pxx |  | Rn544.5 | MHD6_Pxx | global | Hd_Inc_Pxx | Pxx:memory handwheel 6th axis | Rn640.5 |  | global | Axis05_Pxx
Rn048.6 |  | global | MMI_Input_Pxx |  | Rn164.0 |  | local | M_Codes_Pxx |  | Rn264.0 |  | global | B_Codes_Pxx |  | Rn352.6 | POSEx_NOK_Pxx | global | Axes_Pxx | Pxx:pose information not ok | Rn448.6 |  | global | Op_Keyb_xx_In_Pxx |  | Rn544.6 | MHD7_Pxx | global | Hd_Inc_Pxx | Pxx:memory handwheel 7th axis | Rn640.6 |  | global | Axis05_Pxx
Rn048.7 |  | global | MMI_Input_Pxx |  | Rn164.1 |  | local | M_Codes_Pxx |  | Rn264.1 |  | global | B_Codes_Pxx |  | Rn352.7 |  | global | Axes_Pxx |  | Rn448.7 |  | global | Op_Keyb_xx_In_Pxx |  | Rn544.7 | MHD8_Pxx | global | Hd_Inc_Pxx | Pxx:memory handwheel 8th axis | Rn640.7 |  | global | Axis05_Pxx
Rn049.0 |  | global | MMI_Input_Pxx |  | Rn164.2 |  | local | M_Codes_Pxx |  | Rn264.2 |  | global | B_Codes_Pxx |  | Rn353.0 | REQWP1_Pxx | global | Axes_Pxx | Pxx:req wp coord preset 1st ax | Rn449.0 |  | global | Op_Keyb_xx_In_Pxx |  | Rn545.0 | X_1_Pxx | global | Hd_Inc_Pxx | Pxx:memory 1 increment | Rn641.0 |  | global | Axis05_Pxx
Rn049.1 |  | global | MMI_Input_Pxx |  | Rn164.3 |  | local | M_Codes_Pxx |  | Rn264.3 |  | global | B_Codes_Pxx |  | Rn353.1 | REQWP2_Pxx | global | Axes_Pxx | Pxx:req wp coord preset 2nd ax | Rn449.1 |  | global | Op_Keyb_xx_In_Pxx |  | Rn545.1 | X_10_Pxx | global | Hd_Inc_Pxx | Pxx:memory 10 increment | Rn641.1 |  | global | Axis05_Pxx
Rn049.2 |  | global | MMI_Input_Pxx |  | Rn164.4 |  | local | M_Codes_Pxx |  | Rn264.4 |  | global | B_Codes_Pxx |  | Rn353.2 | REQWP3_Pxx | global | Axes_Pxx | Pxx:req wp coord preset 3rd ax | Rn449.2 |  | global | Op_Keyb_xx_In_Pxx |  | Rn545.2 | X_100_Pxx | global | Hd_Inc_Pxx | Pxx:memory 100 increment | Rn641.2 |  | global | Axis05_Pxx
Rn049.3 |  | global | MMI_Input_Pxx |  | Rn164.5 |  | local | M_Codes_Pxx |  | Rn264.5 |  | global | B_Codes_Pxx |  | Rn353.3 | REQWP4_Pxx | global | Axes_Pxx | Pxx:req wp coord preset 4th ax | Rn449.3 |  | global | Op_Keyb_xx_In_Pxx |  | Rn545.3 | X_1000_Pxx | global | Hd_Inc_Pxx | Pxx:memory 1000 increment | Rn641.3 |  | global | Axis05_Pxx
Rn049.4 |  | global | MMI_Input_Pxx |  | Rn164.6 |  | local | M_Codes_Pxx |  | Rn264.6 |  | global | B_Codes_Pxx |  | Rn353.4 | REQWP5_Pxx | global | Axes_Pxx | Pxx:req wp coord preset 5th ax | Rn449.4 |  | global | Op_Keyb_xx_In_Pxx |  | Rn545.4 |  | global | Hd_Inc_Pxx |  | Rn641.4 |  | global | Axis05_Pxx
Rn049.5 |  | global | MMI_Input_Pxx |  | Rn164.7 |  | local | M_Codes_Pxx |  | Rn264.7 |  | global | B_Codes_Pxx |  | Rn353.5 | REQWP6_Pxx | global | Axes_Pxx | Pxx:req wp coord preset 6th ax | Rn449.5 |  | global | Op_Keyb_xx_In_Pxx |  | Rn545.5 |  | global | Hd_Inc_Pxx |  | Rn641.5 |  | global | Axis05_Pxx
Rn049.6 |  | global | MMI_Input_Pxx |  | Rn165.0 |  | local | M_Codes_Pxx |  | Rn265.0 |  | global | B_Codes_Pxx |  | Rn353.6 | REQWP7_Pxx | global | Axes_Pxx | Pxx:req wp coord preset 7th ax | Rn449.6 |  | global | Op_Keyb_xx_In_Pxx |  | Rn545.6 |  | global | Hd_Inc_Pxx |  | Rn641.6 |  | global | Axis05_Pxx
Rn049.7 |  | global | MMI_Input_Pxx |  | Rn165.1 |  | local | M_Codes_Pxx |  | Rn265.1 |  | global | B_Codes_Pxx |  | Rn353.7 | REQWP8_Pxx | global | Axes_Pxx | Pxx:req wp coord preset 8th ax | Rn449.7 |  | global | Op_Keyb_xx_In_Pxx |  | Rn545.7 |  | global | Hd_Inc_Pxx |  | Rn641.7 |  | global | Axis05_Pxx
Rn050.0 |  | global | MMI_Input_Pxx |  | Rn165.2 |  | local | M_Codes_Pxx |  | Rn265.2 |  | global | B_Codes_Pxx |  | Rn354.0 |  | global | Axes_Pxx |  | Rn450.0 |  | global | Op_Keyb_xx_In_Pxx |  | Rn546.0 |  | global | Hd_Inc_Pxx |  | Rn642.0 |  | global | Axis05_Pxx
Rn050.1 |  | global | MMI_Input_Pxx |  | Rn165.3 |  | local | M_Codes_Pxx |  | Rn265.3 |  | global | B_Codes_Pxx |  | Rn354.1 |  | global | Axes_Pxx |  | Rn450.1 |  | global | Op_Keyb_xx_In_Pxx |  | Rn546.1 |  | global | Hd_Inc_Pxx |  | Rn642.1 |  | global | Axis05_Pxx
Rn050.2 |  | global | MMI_Input_Pxx |  | Rn165.4 |  | local | M_Codes_Pxx |  | Rn265.4 |  | global | B_Codes_Pxx |  | Rn354.2 |  | global | Axes_Pxx |  | Rn450.2 |  | global | Op_Keyb_xx_In_Pxx |  | Rn546.2 |  | global | Hd_Inc_Pxx |  | Rn642.2 |  | global | Axis05_Pxx
Rn050.3 |  | global | MMI_Input_Pxx |  | Rn165.5 |  | local | M_Codes_Pxx |  | Rn265.5 |  | global | B_Codes_Pxx |  | Rn354.3 |  | global | Axes_Pxx |  | Rn450.3 |  | global | Op_Keyb_xx_In_Pxx |  | Rn546.3 |  | global | Hd_Inc_Pxx |  | Rn642.3 |  | global | Axis05_Pxx
Rn050.4 |  | global | MMI_Input_Pxx |  | Rn165.6 |  | local | M_Codes_Pxx |  | Rn265.6 |  | global | B_Codes_Pxx |  | Rn354.4 |  | global | Axes_Pxx |  | Rn450.4 |  | global | Op_Keyb_xx_In_Pxx |  | Rn546.4 |  | global | Hd_Inc_Pxx |  | Rn642.4 |  | global | Axis05_Pxx
Rn050.5 |  | global | MMI_Input_Pxx |  | Rn165.7 |  | local | M_Codes_Pxx |  | Rn265.7 |  | global | B_Codes_Pxx |  | Rn354.5 |  | global | Axes_Pxx |  | Rn450.5 |  | global | Op_Keyb_xx_In_Pxx |  | Rn546.5 |  | global | Hd_Inc_Pxx |  | Rn642.5 |  | global | Axis05_Pxx
Rn050.6 |  | global | MMI_Input_Pxx |  | Rn166.0 |  | local | M_Codes_Pxx |  | Rn266.0 |  | global | B_Codes_Pxx |  | Rn354.6 |  | global | Axes_Pxx |  | Rn450.6 |  | global | Op_Keyb_xx_In_Pxx |  | Rn546.6 |  | global | Hd_Inc_Pxx |  | Rn642.6 |  | global | Axis05_Pxx
Rn050.7 |  | global | MMI_Input_Pxx |  | Rn166.1 |  | local | M_Codes_Pxx |  | Rn266.1 |  | global | B_Codes_Pxx |  | Rn354.7 |  | global | Axes_Pxx |  | Rn450.7 |  | global | Op_Keyb_xx_In_Pxx |  | Rn546.7 |  | global | Hd_Inc_Pxx |  | Rn642.7 |  | global | Axis05_Pxx
Rn051.0 |  | global | MMI_Input_Pxx |  | Rn166.2 |  | local | M_Codes_Pxx |  | Rn266.2 |  | global | B_Codes_Pxx |  | Rn355.0 |  | global | Axes_Pxx |  | Rn451.0 |  | global | Op_Keyb_xx_In_Pxx |  | Rn547.0 |  | global | Hd_Inc_Pxx |  | Rn643.0 |  | global | Axis05_Pxx
Rn051.1 |  | global | MMI_Input_Pxx |  | Rn166.3 |  | local | M_Codes_Pxx |  | Rn266.3 |  | global | B_Codes_Pxx |  | Rn355.1 |  | global | Axes_Pxx |  | Rn451.1 |  | global | Op_Keyb_xx_In_Pxx |  | Rn547.1 |  | global | Hd_Inc_Pxx |  | Rn643.1 |  | global | Axis05_Pxx
Rn051.2 |  | global | MMI_Input_Pxx |  | Rn166.4 |  | local | M_Codes_Pxx |  | Rn266.4 |  | global | B_Codes_Pxx |  | Rn355.2 |  | global | Axes_Pxx |  | Rn451.2 |  | global | Op_Keyb_xx_In_Pxx |  | Rn547.2 |  | global | Hd_Inc_Pxx |  | Rn643.2 |  | global | Axis05_Pxx
Rn051.3 |  | global | MMI_Input_Pxx |  | Rn166.5 |  | local | M_Codes_Pxx |  | Rn266.5 |  | global | B_Codes_Pxx |  | Rn355.3 |  | global | Axes_Pxx |  | Rn451.3 |  | global | Op_Keyb_xx_In_Pxx |  | Rn547.3 |  | global | Hd_Inc_Pxx |  | Rn643.3 |  | global | Axis05_Pxx
Rn051.4 |  | global | MMI_Input_Pxx |  | Rn166.6 |  | local | M_Codes_Pxx |  | Rn266.6 |  | global | B_Codes_Pxx |  | Rn355.4 |  | global | Axes_Pxx |  | Rn451.4 |  | global | Op_Keyb_xx_In_Pxx |  | Rn547.4 |  | global | Hd_Inc_Pxx |  | Rn643.4 |  | global | Axis05_Pxx
Rn051.5 |  | global | MMI_Input_Pxx |  | Rn166.7 |  | local | M_Codes_Pxx |  | Rn266.7 |  | global | B_Codes_Pxx |  | Rn355.5 |  | global | Axes_Pxx |  | Rn451.5 |  | global | Op_Keyb_xx_In_Pxx |  | Rn547.5 |  | global | Hd_Inc_Pxx |  | Rn643.5 |  | global | Axis05_Pxx
Rn051.6 |  | global | MMI_Input_Pxx |  | Rn167.0 |  | local | M_Codes_Pxx |  | Rn267.0 |  | global | B_Codes_Pxx |  | Rn355.6 |  | global | Axes_Pxx |  | Rn451.6 |  | global | Op_Keyb_xx_In_Pxx |  | Rn547.6 |  | global | Hd_Inc_Pxx |  | Rn643.6 |  | global | Axis05_Pxx
Rn051.7 |  | global | MMI_Input_Pxx |  | Rn167.1 |  | local | M_Codes_Pxx |  | Rn267.1 |  | global | B_Codes_Pxx |  | Rn355.7 |  | global | Axes_Pxx |  | Rn451.7 |  | global | Op_Keyb_xx_In_Pxx |  | Rn547.7 |  | global | Hd_Inc_Pxx |  | Rn643.7 |  | global | Axis05_Pxx
Rn052.0 |  | local | MMI_Input_Pxx |  | Rn167.2 |  | local | M_Codes_Pxx |  | Rn267.2 |  | global | B_Codes_Pxx |  | Rn356.0 | mwpset_Pxx | local | Axes_Pxx | Pxx:mem wp coordinate setting | Rn452.0 |  | local | Op_Keyb_xx_In_Pxx |  | Rn548.0 | mhdinc_Pxx | local | Hd_Inc_Pxx | Pxx:memory handle/inc mode | Rn644.0 | m_iref5_Pxx | local | Axis05_Pxx | Pxx:mem ref. switch 5th axis
Rn052.1 |  | local | MMI_Input_Pxx |  | Rn167.3 |  | local | M_Codes_Pxx |  | Rn267.3 |  | global | B_Codes_Pxx |  | Rn356.1 |  | local | Axes_Pxx |  | Rn452.1 |  | local | Op_Keyb_xx_In_Pxx |  | Rn548.1 |  | local | Hd_Inc_Pxx |  | Rn644.1 | inctr5_Pxx | local | Axis05_Pxx | Pxx:increment counter 5th axis
Rn052.2 |  | local | MMI_Input_Pxx |  | Rn167.4 |  | local | M_Codes_Pxx |  | Rn267.4 |  | global | B_Codes_Pxx |  | Rn356.2 |  | local | Axes_Pxx |  | Rn452.2 |  | local | Op_Keyb_xx_In_Pxx |  | Rn548.2 |  | local | Hd_Inc_Pxx |  | Rn644.2 | esdog5_Pxx | local | Axis05_Pxx | Pxx:end soft dec. dog 5th axis
Rn052.3 |  | local | MMI_Input_Pxx |  | Rn167.5 |  | local | M_Codes_Pxx |  | Rn267.5 |  | global | B_Codes_Pxx |  | Rn356.3 |  | local | Axes_Pxx |  | Rn452.3 |  | local | Op_Keyb_xx_In_Pxx |  | Rn548.3 |  | local | Hd_Inc_Pxx |  | Rn644.3 | aref_5p_Pxx | local | Axis05_Pxx | Pxx:ref: move 5th axis +dir.
Rn052.4 |  | local | MMI_Input_Pxx |  | Rn167.6 |  | local | M_Codes_Pxx |  | Rn267.6 |  | global | B_Codes_Pxx |  | Rn356.4 |  | local | Axes_Pxx |  | Rn452.4 |  | local | Op_Keyb_xx_In_Pxx |  | Rn548.4 |  | local | Hd_Inc_Pxx |  | Rn644.4 | aref_5m_Pxx | local | Axis05_Pxx | Pxx:ref: move 5th axis -dir.
Rn052.5 |  | local | MMI_Input_Pxx |  | Rn167.7 |  | local | M_Codes_Pxx |  | Rn267.7 |  | global | B_Codes_Pxx |  | Rn356.5 |  | local | Axes_Pxx |  | Rn452.5 |  | local | Op_Keyb_xx_In_Pxx |  | Rn548.5 |  | local | Hd_Inc_Pxx |  | Rn644.5 |  | local | Axis05_Pxx
Rn052.6 |  | local | MMI_Input_Pxx |  | Rn168.0 |  | local | M_Codes_Pxx |  | Rn268.0 |  | global | B_Codes_Pxx |  | Rn356.6 |  | local | Axes_Pxx |  | Rn452.6 |  | local | Op_Keyb_xx_In_Pxx |  | Rn548.6 |  | local | Hd_Inc_Pxx |  | Rn644.6 |  | local | Axis05_Pxx
Rn052.7 |  | local | MMI_Input_Pxx |  | Rn168.1 |  | local | M_Codes_Pxx |  | Rn268.1 |  | global | B_Codes_Pxx |  | Rn356.7 |  | local | Axes_Pxx |  | Rn452.7 |  | local | Op_Keyb_xx_In_Pxx |  | Rn548.7 |  | local | Hd_Inc_Pxx |  | Rn644.7 |  | local | Axis05_Pxx
Rn053.0 |  | local | MMI_Input_Pxx |  | Rn168.2 |  | local | M_Codes_Pxx |  | Rn268.2 |  | global | B_Codes_Pxx |  | Rn357.0 |  | local | Axes_Pxx |  | Rn453.0 |  | local | Op_Keyb_xx_In_Pxx |  | Rn549.0 | hd1sel_Pxx | local | Hd_Inc_Pxx | Pxx:handwheel 1st axis sel. | Rn645.0 | wppsreq5_Pxx | local | Axis05_Pxx | Pxx:req wp coord preset 5th ax
Rn053.1 |  | local | MMI_Input_Pxx |  | Rn168.3 |  | local | M_Codes_Pxx |  | Rn268.3 |  | global | B_Codes_Pxx |  | Rn357.1 |  | local | Axes_Pxx |  | Rn453.1 |  | local | Op_Keyb_xx_In_Pxx |  | Rn549.1 | hd2sel_Pxx | local | Hd_Inc_Pxx | Pxx:handwheel 2nd axis sel. | Rn645.1 | relb_5th_Pxx | local | Axis05_Pxx | Pxx:release brake 5th axis
Rn053.2 |  | local | MMI_Input_Pxx |  | Rn168.4 |  | local | M_Codes_Pxx |  | Rn268.4 |  | global | B_Codes_Pxx |  | Rn357.2 |  | local | Axes_Pxx |  | Rn453.2 |  | local | Op_Keyb_xx_In_Pxx |  | Rn549.2 | hd3sel_Pxx | local | Hd_Inc_Pxx | Pxx:handwheel 3rd axis sel. | Rn645.2 | 5th_soff_Pxx | local | Axis05_Pxx | Pxx:5th axis servo off
Rn053.3 |  | local | MMI_Input_Pxx |  | Rn168.5 |  | local | M_Codes_Pxx |  | Rn268.5 |  | global | B_Codes_Pxx |  | Rn357.3 |  | local | Axes_Pxx |  | Rn453.3 |  | local | Op_Keyb_xx_In_Pxx |  | Rn549.3 | hd4sel_Pxx | local | Hd_Inc_Pxx | Pxx:handwheel 4th axis sel. | Rn645.3 | 1st_svf5_Pxx | local | Axis05_Pxx | Pxx:1st servo off 5th axis
Rn053.4 |  | local | MMI_Input_Pxx |  | Rn168.6 |  | local | M_Codes_Pxx |  | Rn268.6 |  | global | B_Codes_Pxx |  | Rn357.4 |  | local | Axes_Pxx |  | Rn453.4 |  | local | Op_Keyb_xx_In_Pxx |  | Rn549.4 | hd5sel_Pxx | local | Hd_Inc_Pxx | Pxx:handwheel 5th axis sel. | Rn645.4 | brel_5th_Pxx | local | Axis05_Pxx | Pxx:brake 5th axis released
Rn053.5 |  | local | MMI_Input_Pxx |  | Rn168.7 |  | local | M_Codes_Pxx |  | Rn268.7 |  | global | B_Codes_Pxx |  | Rn357.5 |  | local | Axes_Pxx |  | Rn453.5 |  | local | Op_Keyb_xx_In_Pxx |  | Rn549.5 | hd6sel_Pxx | local | Hd_Inc_Pxx | Pxx:handwheel 6th axis sel. | Rn645.5 |  | local | Axis05_Pxx
Rn053.6 |  | local | MMI_Input_Pxx |  | Rn169.0 |  | local | M_Codes_Pxx |  | Rn269.0 |  | global | B_Codes_Pxx |  | Rn357.6 |  | local | Axes_Pxx |  | Rn453.6 |  | local | Op_Keyb_xx_In_Pxx |  | Rn549.6 | hd7sel_Pxx | local | Hd_Inc_Pxx | Pxx:handwheel 7th axis sel. | Rn645.6 |  | local | Axis05_Pxx
Rn053.7 |  | local | MMI_Input_Pxx |  | Rn169.1 |  | local | M_Codes_Pxx |  | Rn269.1 |  | global | B_Codes_Pxx |  | Rn357.7 |  | local | Axes_Pxx |  | Rn453.7 |  | local | Op_Keyb_xx_In_Pxx |  | Rn549.7 | hd8sel_Pxx | local | Hd_Inc_Pxx | Pxx:handwheel 8th axis sel. | Rn645.7 |  | local | Axis05_Pxx
Rn054.0 |  | local | MMI_Input_Pxx |  | Rn169.2 |  | local | M_Codes_Pxx |  | Rn269.2 |  | global | B_Codes_Pxx |  | Rn358.0 |  | local | Axes_Pxx |  | Rn454.0 |  | local | Op_Keyb_xx_In_Pxx |  | Rn550.0 |  | local | Hd_Inc_Pxx |  | Rn646.0 |  | local | Axis05_Pxx
Rn054.1 |  | local | MMI_Input_Pxx |  | Rn169.3 |  | local | M_Codes_Pxx |  | Rn269.3 |  | global | B_Codes_Pxx |  | Rn358.1 |  | local | Axes_Pxx |  | Rn454.1 |  | local | Op_Keyb_xx_In_Pxx |  | Rn550.1 |  | local | Hd_Inc_Pxx |  | Rn646.1 |  | local | Axis05_Pxx
Rn054.2 |  | local | MMI_Input_Pxx |  | Rn169.4 |  | local | M_Codes_Pxx |  | Rn269.4 |  | global | B_Codes_Pxx |  | Rn358.2 |  | local | Axes_Pxx |  | Rn454.2 |  | local | Op_Keyb_xx_In_Pxx |  | Rn550.2 |  | local | Hd_Inc_Pxx |  | Rn646.2 |  | local | Axis05_Pxx
Rn054.3 |  | local | MMI_Input_Pxx |  | Rn169.5 |  | local | M_Codes_Pxx |  | Rn269.5 |  | global | B_Codes_Pxx |  | Rn358.3 |  | local | Axes_Pxx |  | Rn454.3 |  | local | Op_Keyb_xx_In_Pxx |  | Rn550.3 |  | local | Hd_Inc_Pxx |  | Rn646.3 |  | local | Axis05_Pxx
Rn054.4 |  | local | MMI_Input_Pxx |  | Rn169.6 |  | local | M_Codes_Pxx |  | Rn269.6 |  | global | B_Codes_Pxx |  | Rn358.4 |  | local | Axes_Pxx |  | Rn454.4 |  | local | Op_Keyb_xx_In_Pxx |  | Rn550.4 |  | local | Hd_Inc_Pxx |  | Rn646.4 |  | local | Axis05_Pxx
Rn054.5 |  | local | MMI_Input_Pxx |  | Rn169.7 |  | local | M_Codes_Pxx |  | Rn269.7 |  | global | B_Codes_Pxx |  | Rn358.5 |  | local | Axes_Pxx |  | Rn454.5 |  | local | Op_Keyb_xx_In_Pxx |  | Rn550.5 |  | local | Hd_Inc_Pxx |  | Rn646.5 |  | local | Axis05_Pxx
Rn054.6 |  | local | MMI_Input_Pxx | [11 empty] | Rn358.6 |  | local | Axes_Pxx |  | Rn454.6 |  | local | Op_Keyb_xx_In_Pxx |  | Rn550.6 |  | local | Hd_Inc_Pxx |  | Rn646.6 |  | local | Axis05_Pxx
Rn054.7 |  | local | MMI_Input_Pxx | [11 empty] | Rn358.7 |  | local | Axes_Pxx |  | Rn454.7 |  | local | Op_Keyb_xx_In_Pxx |  | Rn550.7 |  | local | Hd_Inc_Pxx |  | Rn646.7 |  | local | Axis05_Pxx
Rn055.0 |  | local | MMI_Input_Pxx |  | Rn170.0 |  | local | M_Codes_Pxx |  | Rn270.0 |  | global | B_Codes_Pxx |  | Rn359.0 |  | local | Axes_Pxx |  | Rn455.0 |  | local | Op_Keyb_xx_In_Pxx |  | Rn551.0 |  | local | Hd_Inc_Pxx |  | Rn647.0 |  | local | Axis05_Pxx
Rn055.1 |  | local | MMI_Input_Pxx |  | Rn170.1 |  | local | M_Codes_Pxx |  | Rn270.1 |  | global | B_Codes_Pxx |  | Rn359.1 |  | local | Axes_Pxx |  | Rn455.1 |  | local | Op_Keyb_xx_In_Pxx |  | Rn551.1 |  | local | Hd_Inc_Pxx |  | Rn647.1 |  | local | Axis05_Pxx
Rn055.2 |  | local | MMI_Input_Pxx |  | Rn170.2 |  | local | M_Codes_Pxx |  | Rn270.2 |  | global | B_Codes_Pxx |  | Rn359.2 |  | local | Axes_Pxx |  | Rn455.2 |  | local | Op_Keyb_xx_In_Pxx |  | Rn551.2 |  | local | Hd_Inc_Pxx |  | Rn647.2 |  | local | Axis05_Pxx
Rn055.3 |  | local | MMI_Input_Pxx |  | Rn170.3 |  | local | M_Codes_Pxx |  | Rn270.3 |  | global | B_Codes_Pxx |  | Rn359.3 |  | local | Axes_Pxx |  | Rn455.3 |  | local | Op_Keyb_xx_In_Pxx |  | Rn551.3 |  | local | Hd_Inc_Pxx |  | Rn647.3 |  | local | Axis05_Pxx
Rn055.4 |  | local | MMI_Input_Pxx |  | Rn170.4 |  | local | M_Codes_Pxx |  | Rn270.4 |  | global | B_Codes_Pxx |  | Rn359.4 |  | local | Axes_Pxx |  | Rn455.4 |  | local | Op_Keyb_xx_In_Pxx |  | Rn551.4 |  | local | Hd_Inc_Pxx |  | Rn647.4 |  | local | Axis05_Pxx
Rn055.5 |  | local | MMI_Input_Pxx |  | Rn170.5 |  | local | M_Codes_Pxx |  | Rn270.5 |  | global | B_Codes_Pxx |  | Rn359.5 |  | local | Axes_Pxx |  | Rn455.5 |  | local | Op_Keyb_xx_In_Pxx |  | Rn551.5 |  | local | Hd_Inc_Pxx |  | Rn647.5 |  | local | Axis05_Pxx
Rn055.6 |  | local | MMI_Input_Pxx |  | Rn170.6 |  | local | M_Codes_Pxx |  | Rn270.6 |  | global | B_Codes_Pxx |  | Rn359.6 |  | local | Axes_Pxx |  | Rn455.6 |  | local | Op_Keyb_xx_In_Pxx |  | Rn551.6 |  | local | Hd_Inc_Pxx |  | Rn647.6 |  | local | Axis05_Pxx
Rn055.7 |  | local | MMI_Input_Pxx |  | Rn170.7 |  | local | M_Codes_Pxx |  | Rn270.7 |  | global | B_Codes_Pxx |  | Rn359.7 |  | local | Axes_Pxx |  | Rn455.7 |  | local | Op_Keyb_xx_In_Pxx |  | Rn551.7 |  | local | Hd_Inc_Pxx |  | Rn647.7 |  | local | Axis05_Pxx
Rn056.0 |  | local | MMI_Input_Pxx |  | Rn171.0 |  | local | M_Codes_Pxx |  | Rn271.0 |  | global | B_Codes_Pxx |  | Rn360.0 |  | local | Axes_Pxx |  | Rn456.0 |  | local | Op_Keyb_xx_In_Pxx |  | Rn552.0 |  | local | Hd_Inc_Pxx |  | Rn648.0 |  | local | Axis05_Pxx
Rn056.1 |  | local | MMI_Input_Pxx |  | Rn171.1 |  | local | M_Codes_Pxx |  | Rn271.1 |  | global | B_Codes_Pxx |  | Rn360.1 |  | local | Axes_Pxx |  | Rn456.1 |  | local | Op_Keyb_xx_In_Pxx |  | Rn552.1 |  | local | Hd_Inc_Pxx |  | Rn648.1 |  | local | Axis05_Pxx
Rn056.2 |  | local | MMI_Input_Pxx |  | Rn171.2 |  | local | M_Codes_Pxx |  | Rn271.2 |  | global | B_Codes_Pxx |  | Rn360.2 |  | local | Axes_Pxx |  | Rn456.2 |  | local | Op_Keyb_xx_In_Pxx |  | Rn552.2 |  | local | Hd_Inc_Pxx |  | Rn648.2 |  | local | Axis05_Pxx
Rn056.3 |  | local | MMI_Input_Pxx |  | Rn171.3 |  | local | M_Codes_Pxx |  | Rn271.3 |  | global | B_Codes_Pxx |  | Rn360.3 |  | local | Axes_Pxx |  | Rn456.3 |  | local | Op_Keyb_xx_In_Pxx |  | Rn552.3 |  | local | Hd_Inc_Pxx |  | Rn648.3 |  | local | Axis05_Pxx
Rn056.4 |  | local | MMI_Input_Pxx |  | Rn171.4 |  | local | M_Codes_Pxx |  | Rn271.4 |  | global | B_Codes_Pxx |  | Rn360.4 |  | local | Axes_Pxx |  | Rn456.4 |  | local | Op_Keyb_xx_In_Pxx |  | Rn552.4 |  | local | Hd_Inc_Pxx |  | Rn648.4 |  | local | Axis05_Pxx
Rn056.5 |  | local | MMI_Input_Pxx |  | Rn171.5 |  | local | M_Codes_Pxx |  | Rn271.5 |  | global | B_Codes_Pxx |  | Rn360.5 |  | local | Axes_Pxx |  | Rn456.5 |  | local | Op_Keyb_xx_In_Pxx |  | Rn552.5 |  | local | Hd_Inc_Pxx |  | Rn648.5 |  | local | Axis05_Pxx
Rn056.6 |  | local | MMI_Input_Pxx |  | Rn171.6 |  | local | M_Codes_Pxx |  | Rn271.6 |  | global | B_Codes_Pxx |  | Rn360.6 |  | local | Axes_Pxx |  | Rn456.6 |  | local | Op_Keyb_xx_In_Pxx |  | Rn552.6 |  | local | Hd_Inc_Pxx |  | Rn648.6 |  | local | Axis05_Pxx
Rn056.7 |  | local | MMI_Input_Pxx |  | Rn171.7 |  | local | M_Codes_Pxx |  | Rn271.7 |  | global | B_Codes_Pxx |  | Rn360.7 |  | local | Axes_Pxx |  | Rn456.7 |  | local | Op_Keyb_xx_In_Pxx |  | Rn552.7 |  | local | Hd_Inc_Pxx |  | Rn648.7 |  | local | Axis05_Pxx
Rn057.0 |  | local | MMI_Input_Pxx |  | Rn172.0 |  | local | M_Codes_Pxx |  | Rn272.0 |  | global | B_Codes_Pxx |  | Rn361.0 |  | local | Axes_Pxx |  | Rn457.0 |  | local | Op_Keyb_xx_In_Pxx |  | Rn553.0 |  | local | Hd_Inc_Pxx |  | Rn649.0 |  | local | Axis05_Pxx
Rn057.1 |  | local | MMI_Input_Pxx |  | Rn172.1 |  | local | M_Codes_Pxx |  | Rn272.1 |  | global | B_Codes_Pxx |  | Rn361.1 |  | local | Axes_Pxx |  | Rn457.1 |  | local | Op_Keyb_xx_In_Pxx |  | Rn553.1 |  | local | Hd_Inc_Pxx |  | Rn649.1 |  | local | Axis05_Pxx
Rn057.2 |  | local | MMI_Input_Pxx |  | Rn172.2 |  | local | M_Codes_Pxx |  | Rn272.2 |  | global | B_Codes_Pxx |  | Rn361.2 |  | local | Axes_Pxx |  | Rn457.2 |  | local | Op_Keyb_xx_In_Pxx |  | Rn553.2 |  | local | Hd_Inc_Pxx |  | Rn649.2 |  | local | Axis05_Pxx
Rn057.3 |  | local | MMI_Input_Pxx |  | Rn172.3 |  | local | M_Codes_Pxx |  | Rn272.3 |  | global | B_Codes_Pxx |  | Rn361.3 |  | local | Axes_Pxx |  | Rn457.3 |  | local | Op_Keyb_xx_In_Pxx |  | Rn553.3 |  | local | Hd_Inc_Pxx |  | Rn649.3 |  | local | Axis05_Pxx
Rn057.4 |  | local | MMI_Input_Pxx |  | Rn172.4 |  | local | M_Codes_Pxx |  | Rn272.4 |  | global | B_Codes_Pxx |  | Rn361.4 |  | local | Axes_Pxx |  | Rn457.4 |  | local | Op_Keyb_xx_In_Pxx |  | Rn553.4 |  | local | Hd_Inc_Pxx |  | Rn649.4 |  | local | Axis05_Pxx
Rn057.5 |  | local | MMI_Input_Pxx |  | Rn172.5 |  | local | M_Codes_Pxx |  | Rn272.5 |  | global | B_Codes_Pxx |  | Rn361.5 |  | local | Axes_Pxx |  | Rn457.5 |  | local | Op_Keyb_xx_In_Pxx |  | Rn553.5 |  | local | Hd_Inc_Pxx |  | Rn649.5 |  | local | Axis05_Pxx
Rn057.6 |  | local | MMI_Input_Pxx |  | Rn172.6 |  | local | M_Codes_Pxx |  | Rn272.6 |  | global | B_Codes_Pxx |  | Rn361.6 |  | local | Axes_Pxx |  | Rn457.6 |  | local | Op_Keyb_xx_In_Pxx |  | Rn553.6 |  | local | Hd_Inc_Pxx |  | Rn649.6 |  | local | Axis05_Pxx
Rn057.7 |  | local | MMI_Input_Pxx |  | Rn172.7 |  | local | M_Codes_Pxx |  | Rn272.7 |  | global | B_Codes_Pxx |  | Rn361.7 |  | local | Axes_Pxx |  | Rn457.7 |  | local | Op_Keyb_xx_In_Pxx |  | Rn553.7 |  | local | Hd_Inc_Pxx |  | Rn649.7 |  | local | Axis05_Pxx
Rn058.0 |  | local | MMI_Input_Pxx |  | Rn173.0 |  | local | M_Codes_Pxx |  | Rn273.0 |  | global | B_Codes_Pxx |  | Rn362.0 |  | local | Axes_Pxx |  | Rn458.0 |  | local | Op_Keyb_xx_In_Pxx |  | Rn554.0 |  | local | Hd_Inc_Pxx |  | Rn650.0 |  | local | Axis05_Pxx
Rn058.1 |  | local | MMI_Input_Pxx |  | Rn173.1 |  | local | M_Codes_Pxx |  | Rn273.1 |  | global | B_Codes_Pxx |  | Rn362.1 |  | local | Axes_Pxx |  | Rn458.1 |  | local | Op_Keyb_xx_In_Pxx |  | Rn554.1 |  | local | Hd_Inc_Pxx |  | Rn650.1 |  | local | Axis05_Pxx
Rn058.2 |  | local | MMI_Input_Pxx |  | Rn173.2 |  | local | M_Codes_Pxx |  | Rn273.2 |  | global | B_Codes_Pxx |  | Rn362.2 |  | local | Axes_Pxx |  | Rn458.2 |  | local | Op_Keyb_xx_In_Pxx |  | Rn554.2 |  | local | Hd_Inc_Pxx |  | Rn650.2 |  | local | Axis05_Pxx
Rn058.3 |  | local | MMI_Input_Pxx |  | Rn173.3 |  | local | M_Codes_Pxx |  | Rn273.3 |  | global | B_Codes_Pxx |  | Rn362.3 |  | local | Axes_Pxx |  | Rn458.3 |  | local | Op_Keyb_xx_In_Pxx |  | Rn554.3 |  | local | Hd_Inc_Pxx |  | Rn650.3 |  | local | Axis05_Pxx
Rn058.4 |  | local | MMI_Input_Pxx |  | Rn173.4 |  | local | M_Codes_Pxx |  | Rn273.4 |  | global | B_Codes_Pxx |  | Rn362.4 |  | local | Axes_Pxx |  | Rn458.4 |  | local | Op_Keyb_xx_In_Pxx |  | Rn554.4 |  | local | Hd_Inc_Pxx |  | Rn650.4 |  | local | Axis05_Pxx
Rn058.5 |  | local | MMI_Input_Pxx |  | Rn173.5 |  | local | M_Codes_Pxx |  | Rn273.5 |  | global | B_Codes_Pxx |  | Rn362.5 |  | local | Axes_Pxx |  | Rn458.5 |  | local | Op_Keyb_xx_In_Pxx |  | Rn554.5 |  | local | Hd_Inc_Pxx |  | Rn650.5 |  | local | Axis05_Pxx
Rn058.6 |  | local | MMI_Input_Pxx |  | Rn173.6 |  | local | M_Codes_Pxx |  | Rn273.6 |  | global | B_Codes_Pxx |  | Rn362.6 |  | local | Axes_Pxx |  | Rn458.6 |  | local | Op_Keyb_xx_In_Pxx |  | Rn554.6 |  | local | Hd_Inc_Pxx |  | Rn650.6 |  | local | Axis05_Pxx
Rn058.7 |  | local | MMI_Input_Pxx |  | Rn173.7 |  | local | M_Codes_Pxx |  | Rn273.7 |  | global | B_Codes_Pxx |  | Rn362.7 |  | local | Axes_Pxx |  | Rn458.7 |  | local | Op_Keyb_xx_In_Pxx |  | Rn554.7 |  | local | Hd_Inc_Pxx |  | Rn650.7 |  | local | Axis05_Pxx
Rn059.0 |  | local | MMI_Input_Pxx |  | Rn174.0 |  | local | M_Codes_Pxx |  | Rn274.0 |  | global | B_Codes_Pxx |  | Rn363.0 |  | local | Axes_Pxx |  | Rn459.0 |  | local | Op_Keyb_xx_In_Pxx |  | Rn555.0 |  | local | Hd_Inc_Pxx |  | Rn651.0 |  | local | Axis05_Pxx
Rn059.1 |  | local | MMI_Input_Pxx |  | Rn174.1 |  | local | M_Codes_Pxx |  | Rn274.1 |  | global | B_Codes_Pxx |  | Rn363.1 |  | local | Axes_Pxx |  | Rn459.1 |  | local | Op_Keyb_xx_In_Pxx |  | Rn555.1 |  | local | Hd_Inc_Pxx |  | Rn651.1 |  | local | Axis05_Pxx
Rn059.2 |  | local | MMI_Input_Pxx |  | Rn174.2 |  | local | M_Codes_Pxx |  | Rn274.2 |  | global | B_Codes_Pxx |  | Rn363.2 |  | local | Axes_Pxx |  | Rn459.2 |  | local | Op_Keyb_xx_In_Pxx |  | Rn555.2 |  | local | Hd_Inc_Pxx |  | Rn651.2 |  | local | Axis05_Pxx
Rn059.3 |  | local | MMI_Input_Pxx |  | Rn174.3 |  | local | M_Codes_Pxx |  | Rn274.3 |  | global | B_Codes_Pxx |  | Rn363.3 |  | local | Axes_Pxx |  | Rn459.3 |  | local | Op_Keyb_xx_In_Pxx |  | Rn555.3 |  | local | Hd_Inc_Pxx |  | Rn651.3 |  | local | Axis05_Pxx
Rn059.4 |  | local | MMI_Input_Pxx |  | Rn174.4 |  | local | M_Codes_Pxx |  | Rn274.4 |  | global | B_Codes_Pxx |  | Rn363.4 |  | local | Axes_Pxx |  | Rn459.4 |  | local | Op_Keyb_xx_In_Pxx |  | Rn555.4 |  | local | Hd_Inc_Pxx |  | Rn651.4 |  | local | Axis05_Pxx
Rn059.5 |  | local | MMI_Input_Pxx |  | Rn174.5 |  | local | M_Codes_Pxx |  | Rn274.5 |  | global | B_Codes_Pxx |  | Rn363.5 |  | local | Axes_Pxx |  | Rn459.5 |  | local | Op_Keyb_xx_In_Pxx |  | Rn555.5 |  | local | Hd_Inc_Pxx |  | Rn651.5 |  | local | Axis05_Pxx
Rn059.6 |  | local | MMI_Input_Pxx |  | Rn174.6 |  | local | M_Codes_Pxx |  | Rn274.6 |  | global | B_Codes_Pxx |  | Rn363.6 |  | local | Axes_Pxx |  | Rn459.6 |  | local | Op_Keyb_xx_In_Pxx |  | Rn555.6 |  | local | Hd_Inc_Pxx |  | Rn651.6 |  | local | Axis05_Pxx
Rn059.7 |  | local | MMI_Input_Pxx |  | Rn174.7 |  | local | M_Codes_Pxx |  | Rn274.7 |  | global | B_Codes_Pxx |  | Rn363.7 |  | local | Axes_Pxx |  | Rn459.7 |  | local | Op_Keyb_xx_In_Pxx |  | Rn555.7 |  | local | Hd_Inc_Pxx |  | Rn651.7 |  | local | Axis05_Pxx
Rn060.0 |  | local | MMI_Input_Pxx |  | Rn175.0 |  | local | M_Codes_Pxx |  | Rn275.0 |  | global | B_Codes_Pxx |  | Rn364.0 |  | local | Axes_Pxx |  | Rn460.0 |  | local | Op_Keyb_xx_In_Pxx |  | Rn556.0 |  | local | Hd_Inc_Pxx |  | Rn652.0 |  | local | Axis05_Pxx
Rn060.1 |  | local | MMI_Input_Pxx |  | Rn175.1 |  | local | M_Codes_Pxx |  | Rn275.1 |  | global | B_Codes_Pxx |  | Rn364.1 |  | local | Axes_Pxx |  | Rn460.1 |  | local | Op_Keyb_xx_In_Pxx |  | Rn556.1 |  | local | Hd_Inc_Pxx |  | Rn652.1 |  | local | Axis05_Pxx
Rn060.2 |  | local | MMI_Input_Pxx |  | Rn175.2 |  | local | M_Codes_Pxx |  | Rn275.2 |  | global | B_Codes_Pxx |  | Rn364.2 |  | local | Axes_Pxx |  | Rn460.2 |  | local | Op_Keyb_xx_In_Pxx |  | Rn556.2 |  | local | Hd_Inc_Pxx |  | Rn652.2 |  | local | Axis05_Pxx
Rn060.3 |  | local | MMI_Input_Pxx |  | Rn175.3 |  | local | M_Codes_Pxx |  | Rn275.3 |  | global | B_Codes_Pxx |  | Rn364.3 |  | local | Axes_Pxx |  | Rn460.3 |  | local | Op_Keyb_xx_In_Pxx |  | Rn556.3 |  | local | Hd_Inc_Pxx |  | Rn652.3 |  | local | Axis05_Pxx
Rn060.4 |  | local | MMI_Input_Pxx |  | Rn175.4 |  | local | M_Codes_Pxx |  | Rn275.4 |  | global | B_Codes_Pxx |  | Rn364.4 |  | local | Axes_Pxx |  | Rn460.4 |  | local | Op_Keyb_xx_In_Pxx |  | Rn556.4 |  | local | Hd_Inc_Pxx |  | Rn652.4 |  | local | Axis05_Pxx
Rn060.5 |  | local | MMI_Input_Pxx |  | Rn175.5 |  | local | M_Codes_Pxx |  | Rn275.5 |  | global | B_Codes_Pxx |  | Rn364.5 |  | local | Axes_Pxx |  | Rn460.5 |  | local | Op_Keyb_xx_In_Pxx |  | Rn556.5 |  | local | Hd_Inc_Pxx |  | Rn652.5 |  | local | Axis05_Pxx
Rn060.6 |  | local | MMI_Input_Pxx |  | Rn175.6 |  | local | M_Codes_Pxx |  | Rn275.6 |  | global | B_Codes_Pxx |  | Rn364.6 |  | local | Axes_Pxx |  | Rn460.6 |  | local | Op_Keyb_xx_In_Pxx |  | Rn556.6 |  | local | Hd_Inc_Pxx |  | Rn652.6 |  | local | Axis05_Pxx
Rn060.7 |  | local | MMI_Input_Pxx |  | Rn175.7 |  | local | M_Codes_Pxx |  | Rn275.7 |  | global | B_Codes_Pxx |  | Rn364.7 |  | local | Axes_Pxx |  | Rn460.7 |  | local | Op_Keyb_xx_In_Pxx |  | Rn556.7 |  | local | Hd_Inc_Pxx |  | Rn652.7 |  | local | Axis05_Pxx
Rn061.0 |  | local | MMI_Input_Pxx | [6 empty] | Rn276.0 |  | global | B_Codes_Pxx |  | Rn365.0 |  | local | Axes_Pxx |  | Rn461.0 |  | local | Op_Keyb_xx_In_Pxx |  | Rn557.0 |  | local | Hd_Inc_Pxx |  | Rn653.0 |  | local | Axis05_Pxx
Rn061.1 |  | local | MMI_Input_Pxx | [6 empty] | Rn276.1 |  | global | B_Codes_Pxx |  | Rn365.1 |  | local | Axes_Pxx |  | Rn461.1 |  | local | Op_Keyb_xx_In_Pxx |  | Rn557.1 |  | local | Hd_Inc_Pxx |  | Rn653.1 |  | local | Axis05_Pxx
Rn061.2 |  | local | MMI_Input_Pxx | [6 empty] | Rn276.2 |  | global | B_Codes_Pxx |  | Rn365.2 |  | local | Axes_Pxx |  | Rn461.2 |  | local | Op_Keyb_xx_In_Pxx |  | Rn557.2 |  | local | Hd_Inc_Pxx |  | Rn653.2 |  | local | Axis05_Pxx
Rn061.3 |  | local | MMI_Input_Pxx | [6 empty] | Rn276.3 |  | global | B_Codes_Pxx |  | Rn365.3 |  | local | Axes_Pxx |  | Rn461.3 |  | local | Op_Keyb_xx_In_Pxx |  | Rn557.3 |  | local | Hd_Inc_Pxx |  | Rn653.3 |  | local | Axis05_Pxx
Rn061.4 |  | local | MMI_Input_Pxx | [6 empty] | Rn276.4 |  | global | B_Codes_Pxx |  | Rn365.4 |  | local | Axes_Pxx |  | Rn461.4 |  | local | Op_Keyb_xx_In_Pxx |  | Rn557.4 |  | local | Hd_Inc_Pxx |  | Rn653.4 |  | local | Axis05_Pxx
Rn061.5 |  | local | MMI_Input_Pxx | [6 empty] | Rn276.5 |  | global | B_Codes_Pxx |  | Rn365.5 |  | local | Axes_Pxx |  | Rn461.5 |  | local | Op_Keyb_xx_In_Pxx |  | Rn557.5 |  | local | Hd_Inc_Pxx |  | Rn653.5 |  | local | Axis05_Pxx
Rn061.6 |  | local | MMI_Input_Pxx | [6 empty] | Rn276.6 |  | global | B_Codes_Pxx |  | Rn365.6 |  | local | Axes_Pxx |  | Rn461.6 |  | local | Op_Keyb_xx_In_Pxx |  | Rn557.6 |  | local | Hd_Inc_Pxx |  | Rn653.6 |  | local | Axis05_Pxx
Rn061.7 |  | local | MMI_Input_Pxx | [6 empty] | Rn276.7 |  | global | B_Codes_Pxx |  | Rn365.7 |  | local | Axes_Pxx |  | Rn461.7 |  | local | Op_Keyb_xx_In_Pxx |  | Rn557.7 |  | local | Hd_Inc_Pxx |  | Rn653.7 |  | local | Axis05_Pxx
Rn062.0 |  | local | MMI_Input_Pxx |  |  |  |  | SpiCtrl_Pxx | range global: Rn176.0 - Rn179.7 | Rn277.0 |  | global | B_Codes_Pxx |  | Rn366.0 |  | local | Axes_Pxx |  | Rn462.0 |  | local | Op_Keyb_xx_In_Pxx |  | Rn558.0 |  | local | Hd_Inc_Pxx |  | Rn654.0 |  | local | Axis05_Pxx
Rn062.1 |  | local | MMI_Input_Pxx | [5 empty] | range local: Rn180.0 - Rn191.7 | Rn277.1 |  | global | B_Codes_Pxx |  | Rn366.1 |  | local | Axes_Pxx |  | Rn462.1 |  | local | Op_Keyb_xx_In_Pxx |  | Rn558.1 |  | local | Hd_Inc_Pxx |  | Rn654.1 |  | local | Axis05_Pxx
Rn062.2 |  | local | MMI_Input_Pxx |  | Rn176.0 | SP_CW_Pxx | global | SpiCtrl_Pxx | Pxx:spindle start cw | Rn277.2 |  | global | B_Codes_Pxx |  | Rn366.2 |  | local | Axes_Pxx |  | Rn462.2 |  | local | Op_Keyb_xx_In_Pxx |  | Rn558.2 |  | local | Hd_Inc_Pxx |  | Rn654.2 |  | local | Axis05_Pxx
Rn062.3 |  | local | MMI_Input_Pxx |  | Rn176.1 | SP_CCW_Pxx | global | SpiCtrl_Pxx | Pxx:spindle start ccw | Rn277.3 |  | global | B_Codes_Pxx |  | Rn366.3 |  | local | Axes_Pxx |  | Rn462.3 |  | local | Op_Keyb_xx_In_Pxx |  | Rn558.3 |  | local | Hd_Inc_Pxx |  | Rn654.3 |  | local | Axis05_Pxx
Rn062.4 |  | local | MMI_Input_Pxx |  | Rn176.2 | RE_SCH_Pxx | global | SpiCtrl_Pxx | Pxx:rising edge speed change | Rn277.4 |  | global | B_Codes_Pxx |  | Rn366.4 |  | local | Axes_Pxx |  | Rn462.4 |  | local | Op_Keyb_xx_In_Pxx |  | Rn558.4 |  | local | Hd_Inc_Pxx |  | Rn654.4 |  | local | Axis05_Pxx
Rn062.5 |  | local | MMI_Input_Pxx |  | Rn176.3 | MCFPx_NOK_Pxx | global | SpiCtrl_Pxx | Pxx:mcc spindles not ok | Rn277.5 |  | global | B_Codes_Pxx |  | Rn366.5 |  | local | Axes_Pxx |  | Rn462.5 |  | local | Op_Keyb_xx_In_Pxx |  | Rn558.5 |  | local | Hd_Inc_Pxx |  | Rn654.5 |  | local | Axis05_Pxx
Rn062.6 |  | local | MMI_Input_Pxx |  | Rn176.4 | RSPx_NOK_Pxx | global | SpiCtrl_Pxx | Pxx:rsp monitoring not ok | Rn277.6 |  | global | B_Codes_Pxx |  | Rn366.6 |  | local | Axes_Pxx |  | Rn462.6 |  | local | Op_Keyb_xx_In_Pxx |  | Rn558.6 |  | local | Hd_Inc_Pxx |  | Rn654.6 |  | local | Axis05_Pxx
Rn062.7 |  | local | MMI_Input_Pxx |  | Rn176.5 |  | global | SpiCtrl_Pxx |  | Rn277.7 |  | global | B_Codes_Pxx |  | Rn366.7 |  | local | Axes_Pxx |  | Rn462.7 |  | local | Op_Keyb_xx_In_Pxx |  | Rn558.7 |  | local | Hd_Inc_Pxx |  | Rn654.7 |  | local | Axis05_Pxx
Rn063.0 |  | local | MMI_Input_Pxx |  | Rn176.6 |  | global | SpiCtrl_Pxx |  | Rn278.0 |  | global | B_Codes_Pxx |  | Rn367.0 |  | local | Axes_Pxx |  | Rn463.0 |  | local | Op_Keyb_xx_In_Pxx |  | Rn559.0 |  | local | Hd_Inc_Pxx |  | Rn655.0 |  | local | Axis05_Pxx
Rn063.1 |  | local | MMI_Input_Pxx |  | Rn176.7 |  | global | SpiCtrl_Pxx |  | Rn278.1 |  | global | B_Codes_Pxx |  | Rn367.1 |  | local | Axes_Pxx |  | Rn463.1 |  | local | Op_Keyb_xx_In_Pxx |  | Rn559.1 |  | local | Hd_Inc_Pxx |  | Rn655.1 |  | local | Axis05_Pxx
Rn063.2 |  | local | MMI_Input_Pxx |  | Rn177.0 |  | global | SpiCtrl_Pxx |  | Rn278.2 |  | global | B_Codes_Pxx |  | Rn367.2 |  | local | Axes_Pxx |  | Rn463.2 |  | local | Op_Keyb_xx_In_Pxx |  | Rn559.2 |  | local | Hd_Inc_Pxx |  | Rn655.2 |  | local | Axis05_Pxx
Rn063.3 |  | local | MMI_Input_Pxx |  | Rn177.1 |  | global | SpiCtrl_Pxx |  | Rn278.3 |  | global | B_Codes_Pxx |  | Rn367.3 |  | local | Axes_Pxx |  | Rn463.3 |  | local | Op_Keyb_xx_In_Pxx |  | Rn559.3 |  | local | Hd_Inc_Pxx |  | Rn655.3 |  | local | Axis05_Pxx
Rn063.4 |  | local | MMI_Input_Pxx |  | Rn177.2 |  | global | SpiCtrl_Pxx |  | Rn278.4 |  | global | B_Codes_Pxx |  | Rn367.4 |  | local | Axes_Pxx |  | Rn463.4 |  | local | Op_Keyb_xx_In_Pxx |  | Rn559.4 |  | local | Hd_Inc_Pxx |  | Rn655.4 |  | local | Axis05_Pxx
Rn063.5 |  | local | MMI_Input_Pxx |  | Rn177.3 |  | global | SpiCtrl_Pxx |  | Rn278.5 |  | global | B_Codes_Pxx |  | Rn367.5 |  | local | Axes_Pxx |  | Rn463.5 |  | local | Op_Keyb_xx_In_Pxx |  | Rn559.5 |  | local | Hd_Inc_Pxx |  | Rn655.5 |  | local | Axis05_Pxx
Rn063.6 |  | local | MMI_Input_Pxx |  | Rn177.4 |  | global | SpiCtrl_Pxx |  | Rn278.6 |  | global | B_Codes_Pxx |  | Rn367.6 |  | local | Axes_Pxx |  | Rn463.6 |  | local | Op_Keyb_xx_In_Pxx |  | Rn559.6 |  | local | Hd_Inc_Pxx |  | Rn655.6 |  | local | Axis05_Pxx
Rn063.7 |  | local | MMI_Input_Pxx |  | Rn177.5 |  | global | SpiCtrl_Pxx |  | Rn278.7 |  | global | B_Codes_Pxx |  | Rn367.7 |  | local | Axes_Pxx |  | Rn463.7 |  | local | Op_Keyb_xx_In_Pxx |  | Rn559.7 |  | local | Hd_Inc_Pxx |  | Rn655.7 |  | local | Axis05_Pxx
[5 empty] | Rn177.6 |  | global | SpiCtrl_Pxx |  | Rn279.0 |  | global | B_Codes_Pxx
[5 empty] | Rn177.7 |  | global | SpiCtrl_Pxx |  | Rn279.1 |  | global | B_Codes_Pxx
[5 empty] | Rn178.0 |  | global | SpiCtrl_Pxx |  | Rn279.2 |  | global | B_Codes_Pxx
[5 empty] | Rn178.1 |  | global | SpiCtrl_Pxx |  | Rn279.3 |  | global | B_Codes_Pxx
[5 empty] | Rn178.2 |  | global | SpiCtrl_Pxx |  | Rn279.4 |  | global | B_Codes_Pxx
[5 empty] | Rn178.3 |  | global | SpiCtrl_Pxx |  | Rn279.5 |  | global | B_Codes_Pxx
[5 empty] | Rn178.4 |  | global | SpiCtrl_Pxx |  | Rn279.6 |  | global | B_Codes_Pxx
[5 empty] | Rn178.5 |  | global | SpiCtrl_Pxx |  | Rn279.7 |  | global | B_Codes_Pxx
[5 empty] | Rn178.6 |  | global | SpiCtrl_Pxx |  | Rn280.0 |  | global | B_Codes_Pxx
[5 empty] | Rn178.7 |  | global | SpiCtrl_Pxx |  | Rn280.1 |  | global | B_Codes_Pxx
[5 empty] | Rn179.0 |  | global | SpiCtrl_Pxx |  | Rn280.2 |  | global | B_Codes_Pxx
[5 empty] | Rn179.1 |  | global | SpiCtrl_Pxx |  | Rn280.3 |  | global | B_Codes_Pxx
[5 empty] | Rn179.2 |  | global | SpiCtrl_Pxx |  | Rn280.4 |  | global | B_Codes_Pxx
[5 empty] | Rn179.3 |  | global | SpiCtrl_Pxx |  | Rn280.5 |  | global | B_Codes_Pxx
[5 empty] | Rn179.4 |  | global | SpiCtrl_Pxx |  | Rn280.6 |  | global | B_Codes_Pxx
[5 empty] | Rn179.5 |  | global | SpiCtrl_Pxx |  | Rn280.7 |  | global | B_Codes_Pxx
[5 empty] | Rn179.6 |  | global | SpiCtrl_Pxx |  | Rn281.0 |  | global | B_Codes_Pxx
[5 empty] | Rn179.7 |  | global | SpiCtrl_Pxx |  | Rn281.1 |  | global | B_Codes_Pxx
[5 empty] | Rn180.0 | s_code_Pxx | local | SpiCtrl_Pxx | Pxx:s_code active | Rn281.2 |  | global | B_Codes_Pxx
[5 empty] | Rn180.1 | s_fin_Pxx | local | SpiCtrl_Pxx | Pxx:s_code finished | Rn281.3 |  | global | B_Codes_Pxx
[5 empty] | Rn180.2 | nospch_Pxx | local | SpiCtrl_Pxx | Pxx:no spindle speed change | Rn281.4 |  | global | B_Codes_Pxx
[5 empty] | Rn180.3 | ms_cod_Pxx | local | SpiCtrl_Pxx | Pxx:memory s_code | Rn281.5 |  | global | B_Codes_Pxx
[5 empty] | Rn180.4 | mspcw_Pxx | local | SpiCtrl_Pxx | Pxx:manual spindle start cw | Rn281.6 |  | global | B_Codes_Pxx
[5 empty] | Rn180.5 | mspccw_Pxx | local | SpiCtrl_Pxx | Pxx:manual spindle start ccw | Rn281.7 |  | global | B_Codes_Pxx
[5 empty] | Rn180.6 | msp_sp_Pxx | local | SpiCtrl_Pxx | Pxx:manual spindle stop | Rn282.0 |  | global | B_Codes_Pxx
[5 empty] | Rn180.7 |  | local | SpiCtrl_Pxx |  | Rn282.1 |  | global | B_Codes_Pxx
[5 empty] | Rn181.0 | sp_m_Pxx | local | SpiCtrl_Pxx | Pxx:memory spindle turning | Rn282.2 |  | global | B_Codes_Pxx
[5 empty] | Rn181.1 | spccwm_Pxx | local | SpiCtrl_Pxx | Pxx:memory spindle turning ccw | Rn282.3 |  | global | B_Codes_Pxx
[5 empty] | Rn181.2 | s_stpc_Pxx | local | SpiCtrl_Pxx | Pxx:spindle stop conditions | Rn282.4 |  | global | B_Codes_Pxx
[5 empty] | Rn181.3 | aspcw_Pxx | local | SpiCtrl_Pxx | Pxx:sp start cw in auto-mode | Rn282.5 |  | global | B_Codes_Pxx
[5 empty] | Rn181.4 | aspccw_Pxx | local | SpiCtrl_Pxx | Pxx:sp start ccw in auto-mode | Rn282.6 |  | global | B_Codes_Pxx
[5 empty] | Rn181.5 |  | local | SpiCtrl_Pxx |  | Rn282.7 |  | global | B_Codes_Pxx
[5 empty] | Rn181.6 |  | local | SpiCtrl_Pxx |  | Rn283.0 |  | global | B_Codes_Pxx
[5 empty] | Rn181.7 |  | local | SpiCtrl_Pxx |  | Rn283.1 |  | global | B_Codes_Pxx
[5 empty] | Rn182.0 |  | local | SpiCtrl_Pxx |  | Rn283.2 |  | global | B_Codes_Pxx
[5 empty] | Rn182.1 |  | local | SpiCtrl_Pxx |  | Rn283.3 |  | global | B_Codes_Pxx
[5 empty] | Rn182.2 |  | local | SpiCtrl_Pxx |  | Rn283.4 |  | global | B_Codes_Pxx
[5 empty] | Rn182.3 |  | local | SpiCtrl_Pxx |  | Rn283.5 |  | global | B_Codes_Pxx
[5 empty] | Rn182.4 |  | local | SpiCtrl_Pxx |  | Rn283.6 |  | global | B_Codes_Pxx
[5 empty] | Rn182.5 |  | local | SpiCtrl_Pxx |  | Rn283.7 |  | global | B_Codes_Pxx
[5 empty] | Rn182.6 |  | local | SpiCtrl_Pxx
[5 empty] | Rn182.7 |  | local | SpiCtrl_Pxx
|  |  | Init | range global: Rn064.0 - Rn067.7 | Rn183.0 |  | local | SpiCtrl_Pxx |  | Rn284.0 |  | global | B_Codes_Pxx |  |  |  |  | Coolant_Pxx | range global: Rn368.0 - Rn371.7 |  |  |  | Op_Keyb_Sop_In_Pxx | range global: Rn464.0 - Rn467.7 |  |  |  | FeedOvr_Pxx | range global: Rn560.0 - Rn563.7 |  |  |  | Axis06_Pxx | range global: Rn656.0 - Rn659.7
|  |  |  | range local: Rn068.0 - Rn079.7 | Rn183.1 |  | local | SpiCtrl_Pxx |  | Rn284.1 |  | global | B_Codes_Pxx | [5 empty] | range local: Rn372.0 - Rn383.7 |  |  |  |  | range local: Rn468.0 - Rn479.7 |  |  |  |  | range local: Rn564.0 - Rn575.7 |  |  |  |  | range local: Rn660.0 - Rn671.7
Rn064.0 | INIT_F_Pxx | global | Init | Pxx:initialisation finished | Rn183.2 |  | local | SpiCtrl_Pxx |  | Rn284.2 |  | global | B_Codes_Pxx |  | Rn368.0 | COOLON_Pxx | global | Coolant_Pxx | Pxx:coolant on | Rn464.0 |  | global | Op_Keyb_Sop_In_Pxx |  | Rn560.0 |  | global | FeedOvr_Pxx |  | Rn656.0 | R_REF6_Pxx | global | Axis06_Pxx | Pxx:reference return 6th axis
Rn064.1 |  | global | Init |  | Rn183.3 |  | local | SpiCtrl_Pxx |  | Rn284.3 |  | global | B_Codes_Pxx |  | Rn368.1 | M_COFF_Pxx | global | Coolant_Pxx | Pxx:message coolant off | Rn464.1 |  | global | Op_Keyb_Sop_In_Pxx |  | Rn560.1 |  | global | FeedOvr_Pxx |  | Rn656.1 | D_REF6_Pxx | global | Axis06_Pxx | Pxx:6th axis ref without dog
Rn064.2 |  | global | Init |  | Rn183.4 |  | local | SpiCtrl_Pxx |  | Rn284.4 |  | global | B_Codes_Pxx |  | Rn368.2 |  | global | Coolant_Pxx |  | Rn464.2 |  | global | Op_Keyb_Sop_In_Pxx |  | Rn560.2 |  | global | FeedOvr_Pxx |  | Rn656.2 | M*MCFV6_Pxx | global | Axis06_Pxx | Pxx:6th axis MCC off signal
Rn064.3 |  | global | Init |  | Rn183.5 |  | local | SpiCtrl_Pxx |  | Rn284.5 |  | global | B_Codes_Pxx |  | Rn368.3 |  | global | Coolant_Pxx |  | Rn464.3 |  | global | Op_Keyb_Sop_In_Pxx |  | Rn560.3 |  | global | FeedOvr_Pxx |  | Rn656.3 | MRSV6_Pxx | global | Axis06_Pxx | Pxx:6th axis monit. result
Rn064.4 |  | global | Init |  | Rn183.6 |  | local | SpiCtrl_Pxx |  | Rn284.6 |  | global | B_Codes_Pxx |  | Rn368.4 |  | global | Coolant_Pxx |  | Rn464.4 |  | global | Op_Keyb_Sop_In_Pxx |  | Rn560.4 |  | global | FeedOvr_Pxx |  | Rn656.4 | MPOSE6_Pxx | global | Axis06_Pxx | Pxx:6th axis pos. inf. effect
Rn064.5 |  | global | Init |  | Rn183.7 |  | local | SpiCtrl_Pxx |  | Rn284.7 |  | global | B_Codes_Pxx |  | Rn368.5 |  | global | Coolant_Pxx |  | Rn464.5 |  | global | Op_Keyb_Sop_In_Pxx |  | Rn560.5 |  | global | FeedOvr_Pxx |  | Rn656.5 |  | global | Axis06_Pxx
Rn064.6 |  | global | Init |  | Rn184.0 |  | local | SpiCtrl_Pxx |  | Rn285.0 |  | global | B_Codes_Pxx |  | Rn368.6 |  | global | Coolant_Pxx |  | Rn464.6 |  | global | Op_Keyb_Sop_In_Pxx |  | Rn560.6 |  | global | FeedOvr_Pxx |  | Rn656.6 |  | global | Axis06_Pxx
Rn064.7 |  | global | Init |  | Rn184.1 |  | local | SpiCtrl_Pxx |  | Rn285.1 |  | global | B_Codes_Pxx |  | Rn368.7 |  | global | Coolant_Pxx |  | Rn464.7 |  | global | Op_Keyb_Sop_In_Pxx |  | Rn560.7 |  | global | FeedOvr_Pxx |  | Rn656.7 |  | global | Axis06_Pxx
Rn065.0 |  | global | Init |  | Rn184.2 |  | local | SpiCtrl_Pxx |  | Rn285.2 |  | global | B_Codes_Pxx |  | Rn369.0 |  | global | Coolant_Pxx |  | Rn465.0 |  | global | Op_Keyb_Sop_In_Pxx |  | Rn561.0 |  | global | FeedOvr_Pxx |  | Rn657.0 |  | global | Axis06_Pxx
Rn065.1 |  | global | Init |  | Rn184.3 |  | local | SpiCtrl_Pxx |  | Rn285.3 |  | global | B_Codes_Pxx |  | Rn369.1 |  | global | Coolant_Pxx |  | Rn465.1 |  | global | Op_Keyb_Sop_In_Pxx |  | Rn561.1 |  | global | FeedOvr_Pxx |  | Rn657.1 |  | global | Axis06_Pxx
Rn065.2 |  | global | Init |  | Rn184.4 |  | local | SpiCtrl_Pxx |  | Rn285.4 |  | global | B_Codes_Pxx |  | Rn369.2 |  | global | Coolant_Pxx |  | Rn465.2 |  | global | Op_Keyb_Sop_In_Pxx |  | Rn561.2 |  | global | FeedOvr_Pxx |  | Rn657.2 |  | global | Axis06_Pxx
Rn065.3 |  | global | Init |  | Rn184.5 |  | local | SpiCtrl_Pxx |  | Rn285.5 |  | global | B_Codes_Pxx |  | Rn369.3 |  | global | Coolant_Pxx |  | Rn465.3 |  | global | Op_Keyb_Sop_In_Pxx |  | Rn561.3 |  | global | FeedOvr_Pxx |  | Rn657.3 |  | global | Axis06_Pxx
Rn065.4 |  | global | Init |  | Rn184.6 |  | local | SpiCtrl_Pxx |  | Rn285.6 |  | global | B_Codes_Pxx |  | Rn369.4 |  | global | Coolant_Pxx |  | Rn465.4 |  | global | Op_Keyb_Sop_In_Pxx |  | Rn561.4 |  | global | FeedOvr_Pxx |  | Rn657.4 |  | global | Axis06_Pxx
Rn065.5 |  | global | Init |  | Rn184.7 |  | local | SpiCtrl_Pxx |  | Rn285.7 |  | global | B_Codes_Pxx |  | Rn369.5 |  | global | Coolant_Pxx |  | Rn465.5 |  | global | Op_Keyb_Sop_In_Pxx |  | Rn561.5 |  | global | FeedOvr_Pxx |  | Rn657.5 |  | global | Axis06_Pxx
Rn065.6 |  | global | Init |  | Rn185.0 |  | local | SpiCtrl_Pxx |  | Rn286.0 |  | global | B_Codes_Pxx |  | Rn369.6 |  | global | Coolant_Pxx |  | Rn465.6 |  | global | Op_Keyb_Sop_In_Pxx |  | Rn561.6 |  | global | FeedOvr_Pxx |  | Rn657.6 |  | global | Axis06_Pxx
Rn065.7 |  | global | Init |  | Rn185.1 |  | local | SpiCtrl_Pxx |  | Rn286.1 |  | global | B_Codes_Pxx |  | Rn369.7 |  | global | Coolant_Pxx |  | Rn465.7 |  | global | Op_Keyb_Sop_In_Pxx |  | Rn561.7 |  | global | FeedOvr_Pxx |  | Rn657.7 |  | global | Axis06_Pxx
Rn066.0 |  | global | Init |  | Rn185.2 |  | local | SpiCtrl_Pxx |  | Rn286.2 |  | global | B_Codes_Pxx |  | Rn370.0 |  | global | Coolant_Pxx |  | Rn466.0 |  | global | Op_Keyb_Sop_In_Pxx |  | Rn562.0 |  | global | FeedOvr_Pxx |  | Rn658.0 |  | global | Axis06_Pxx
Rn066.1 |  | global | Init |  | Rn185.3 |  | local | SpiCtrl_Pxx |  | Rn286.3 |  | global | B_Codes_Pxx |  | Rn370.1 |  | global | Coolant_Pxx |  | Rn466.1 |  | global | Op_Keyb_Sop_In_Pxx |  | Rn562.1 |  | global | FeedOvr_Pxx |  | Rn658.1 |  | global | Axis06_Pxx
Rn066.2 |  | global | Init |  | Rn185.4 |  | local | SpiCtrl_Pxx |  | Rn286.4 |  | global | B_Codes_Pxx |  | Rn370.2 |  | global | Coolant_Pxx |  | Rn466.2 |  | global | Op_Keyb_Sop_In_Pxx |  | Rn562.2 |  | global | FeedOvr_Pxx |  | Rn658.2 |  | global | Axis06_Pxx
Rn066.3 |  | global | Init |  | Rn185.5 |  | local | SpiCtrl_Pxx |  | Rn286.5 |  | global | B_Codes_Pxx |  | Rn370.3 |  | global | Coolant_Pxx |  | Rn466.3 |  | global | Op_Keyb_Sop_In_Pxx |  | Rn562.3 |  | global | FeedOvr_Pxx |  | Rn658.3 |  | global | Axis06_Pxx
Rn066.4 |  | global | Init |  | Rn185.6 |  | local | SpiCtrl_Pxx |  | Rn286.6 |  | global | B_Codes_Pxx |  | Rn370.4 |  | global | Coolant_Pxx |  | Rn466.4 |  | global | Op_Keyb_Sop_In_Pxx |  | Rn562.4 |  | global | FeedOvr_Pxx |  | Rn658.4 |  | global | Axis06_Pxx
Rn066.5 |  | global | Init |  | Rn185.7 |  | local | SpiCtrl_Pxx |  | Rn286.7 |  | global | B_Codes_Pxx |  | Rn370.5 |  | global | Coolant_Pxx |  | Rn466.5 |  | global | Op_Keyb_Sop_In_Pxx |  | Rn562.5 |  | global | FeedOvr_Pxx |  | Rn658.5 |  | global | Axis06_Pxx
Rn066.6 |  | global | Init |  | Rn186.0 |  | local | SpiCtrl_Pxx |  | Rn287.0 |  | global | B_Codes_Pxx |  | Rn370.6 |  | global | Coolant_Pxx |  | Rn466.6 |  | global | Op_Keyb_Sop_In_Pxx |  | Rn562.6 |  | global | FeedOvr_Pxx |  | Rn658.6 |  | global | Axis06_Pxx
Rn066.7 |  | global | Init |  | Rn186.1 |  | local | SpiCtrl_Pxx |  | Rn287.1 |  | global | B_Codes_Pxx |  | Rn370.7 |  | global | Coolant_Pxx |  | Rn466.7 |  | global | Op_Keyb_Sop_In_Pxx |  | Rn562.7 |  | global | FeedOvr_Pxx |  | Rn658.7 |  | global | Axis06_Pxx
Rn067.0 |  | global | Init |  | Rn186.2 |  | local | SpiCtrl_Pxx |  | Rn287.2 |  | global | B_Codes_Pxx |  | Rn371.0 |  | global | Coolant_Pxx |  | Rn467.0 |  | global | Op_Keyb_Sop_In_Pxx |  | Rn563.0 |  | global | FeedOvr_Pxx |  | Rn659.0 |  | global | Axis06_Pxx
Rn067.1 |  | global | Init |  | Rn186.3 |  | local | SpiCtrl_Pxx |  | Rn287.3 |  | global | B_Codes_Pxx |  | Rn371.1 |  | global | Coolant_Pxx |  | Rn467.1 |  | global | Op_Keyb_Sop_In_Pxx |  | Rn563.1 |  | global | FeedOvr_Pxx |  | Rn659.1 |  | global | Axis06_Pxx
Rn067.2 |  | global | Init |  | Rn186.4 |  | local | SpiCtrl_Pxx |  | Rn287.4 |  | global | B_Codes_Pxx |  | Rn371.2 |  | global | Coolant_Pxx |  | Rn467.2 |  | global | Op_Keyb_Sop_In_Pxx |  | Rn563.2 |  | global | FeedOvr_Pxx |  | Rn659.2 |  | global | Axis06_Pxx
Rn067.3 |  | global | Init |  | Rn186.5 |  | local | SpiCtrl_Pxx |  | Rn287.5 |  | global | B_Codes_Pxx |  | Rn371.3 |  | global | Coolant_Pxx |  | Rn467.3 |  | global | Op_Keyb_Sop_In_Pxx |  | Rn563.3 |  | global | FeedOvr_Pxx |  | Rn659.3 |  | global | Axis06_Pxx
Rn067.4 |  | global | Init |  | Rn186.6 |  | local | SpiCtrl_Pxx |  | Rn287.6 |  | global | B_Codes_Pxx |  | Rn371.4 |  | global | Coolant_Pxx |  | Rn467.4 |  | global | Op_Keyb_Sop_In_Pxx |  | Rn563.4 |  | global | FeedOvr_Pxx |  | Rn659.4 |  | global | Axis06_Pxx
Rn067.5 |  | global | Init |  | Rn186.7 |  | local | SpiCtrl_Pxx |  | Rn287.7 |  | global | B_Codes_Pxx |  | Rn371.5 |  | global | Coolant_Pxx |  | Rn467.5 |  | global | Op_Keyb_Sop_In_Pxx |  | Rn563.5 |  | global | FeedOvr_Pxx |  | Rn659.5 |  | global | Axis06_Pxx
Rn067.6 |  | global | Init |  | Rn187.0 |  | local | SpiCtrl_Pxx |  | Rn288.0 |  | global | B_Codes_Pxx |  | Rn371.6 |  | global | Coolant_Pxx |  | Rn467.6 |  | global | Op_Keyb_Sop_In_Pxx |  | Rn563.6 |  | global | FeedOvr_Pxx |  | Rn659.6 |  | global | Axis06_Pxx
Rn067.7 |  | global | Init |  | Rn187.1 |  | local | SpiCtrl_Pxx |  | Rn288.1 |  | global | B_Codes_Pxx |  | Rn371.7 |  | global | Coolant_Pxx |  | Rn467.7 |  | global | Op_Keyb_Sop_In_Pxx |  | Rn563.7 |  | global | FeedOvr_Pxx |  | Rn659.7 |  | global | Axis06_Pxx
Rn068.0 |  | local | Init |  | Rn187.2 |  | local | SpiCtrl_Pxx |  | Rn288.2 |  | global | B_Codes_Pxx |  | Rn372.0 | cool_m_Pxx | local | Coolant_Pxx | Pxx:memory coolant | Rn468.0 | e_divfovr_Pxx | local | Op_Keyb_Sop_In_Pxx | Pxx:error divb feed ovr | Rn564.0 | e_mulf_Pxx | local | FeedOvr_Pxx | Pxx:error multipl. feed/rapid | Rn660.0 | m_iref6 | local | Axis06_Pxx | Pxx:mem ref. switch 6th axis
Rn068.1 |  | local | Init |  | Rn187.3 |  | local | SpiCtrl_Pxx |  | Rn288.3 |  | global | B_Codes_Pxx |  | Rn372.1 | coolsp_Pxx | local | Coolant_Pxx | Pxx:stop coolant | Rn468.1 | fovrlt1_Pxx | local | Op_Keyb_Sop_In_Pxx | Pxx:feed override 0.1<=1 | Rn564.1 | e_subf_Pxx | local | FeedOvr_Pxx | Pxx:error subtract feed/rapid | Rn660.1 | inctr6_Pxx | local | Axis06_Pxx | Pxx:increment counter 6th axis
Rn068.2 |  | local | Init |  | Rn187.4 |  | local | SpiCtrl_Pxx |  | Rn288.4 |  | global | B_Codes_Pxx |  | Rn372.2 | mkaco_Pxx | local | Coolant_Pxx | Pxx:mem key auto coolant on | Rn468.2 | mkspon_Pxx | local | Op_Keyb_Sop_In_Pxx | Pxx:mem key spindle on | Rn564.2 | e_mulj_Pxx | local | FeedOvr_Pxx | Pxx:error multiplication jog | Rn660.2 | esdog6_Pxx | local | Axis06_Pxx | Pxx:end soft dec. dog 6th axis
Rn068.3 |  | local | Init |  | Rn187.5 |  | local | SpiCtrl_Pxx |  | Rn288.5 |  | global | B_Codes_Pxx |  | Rn372.3 | rekaco_Pxx | local | Coolant_Pxx | Pxx:re auto coolant on | Rn468.3 | rekspon_Pxx | local | Op_Keyb_Sop_In_Pxx | Pxx:re key spindle on | Rn564.3 | e_subj_Pxx | local | FeedOvr_Pxx | Pxx:error subraction jog | Rn660.3 | aref_6p_Pxx | local | Axis06_Pxx | Pxx:ref: move 6th axis +dir.
Rn068.4 |  | local | Init |  | Rn187.6 |  | local | SpiCtrl_Pxx |  | Rn288.6 |  | global | B_Codes_Pxx |  | Rn372.4 | tacoof_Pxx | local | Coolant_Pxx | Pxx:temporary auto coolant off | Rn468.4 | mkcon_Pxx | local | Op_Keyb_Sop_In_Pxx | Pxx:mem key coolant on | Rn564.4 |  | local | FeedOvr_Pxx |  | Rn660.4 | aref_6m_Pxx | local | Axis06_Pxx | Pxx:ref: move 6th axis -dir.
Rn068.5 |  | local | Init |  | Rn187.7 |  | local | SpiCtrl_Pxx |  | Rn288.7 |  | global | B_Codes_Pxx |  | Rn372.5 | re_cool_Pxx | local | Coolant_Pxx | Pxx:re key coolant | Rn468.5 | rekcool_Pxx | local | Op_Keyb_Sop_In_Pxx | Pxx:re key coolant | Rn564.5 |  | local | FeedOvr_Pxx |  | Rn660.5 |  | local | Axis06_Pxx
Rn068.6 |  | local | Init |  | Rn188.0 |  | local | SpiCtrl_Pxx | Pxx:mem. spindle speed code | Rn289.0 |  | global | B_Codes_Pxx |  | Rn372.6 | mkcool_Pxx | local | Coolant_Pxx | Pxx:mem key coolant | Rn468.6 | fekcool_Pxx | local | Op_Keyb_Sop_In_Pxx | Pxx:fe key coolant | Rn564.6 |  | local | FeedOvr_Pxx |  | Rn660.6 |  | local | Axis06_Pxx
Rn068.7 |  | local | Init |  | Rn188.1 |  | local | SpiCtrl_Pxx | Pxx:mem. spindle speed code | Rn289.1 |  | global | B_Codes_Pxx |  | Rn372.7 |  | local | Coolant_Pxx |  | Rn468.7 |  | local | Op_Keyb_Sop_In_Pxx |  | Rn564.7 |  | local | FeedOvr_Pxx |  | Rn660.7 |  | local | Axis06_Pxx
Rn069.0 |  | local | Init |  | Rn188.2 |  | local | SpiCtrl_Pxx | Pxx:mem. spindle speed code | Rn289.2 |  | global | B_Codes_Pxx |  | Rn373.0 |  | local | Coolant_Pxx |  | Rn469.0 |  | local | Op_Keyb_Sop_In_Pxx |  | Rn565.0 |  | local | FeedOvr_Pxx |  | Rn661.0 | wppsreq6_Pxx | local | Axis06_Pxx | Pxx:req wp coord preset 6th ax
Rn069.1 |  | local | Init |  | Rn188.3 |  | local | SpiCtrl_Pxx | Pxx:mem. spindle speed code | Rn289.3 |  | global | B_Codes_Pxx |  | Rn373.1 |  | local | Coolant_Pxx |  | Rn469.1 |  | local | Op_Keyb_Sop_In_Pxx |  | Rn565.1 |  | local | FeedOvr_Pxx |  | Rn661.1 | relb_6th_Pxx | local | Axis06_Pxx | Pxx:release brake 6th axis
Rn069.2 |  | local | Init |  | Rn188.4 |  | local | SpiCtrl_Pxx | Pxx:mem. spindle speed code | Rn289.4 |  | global | B_Codes_Pxx |  | Rn373.2 |  | local | Coolant_Pxx |  | Rn469.2 |  | local | Op_Keyb_Sop_In_Pxx |  | Rn565.2 |  | local | FeedOvr_Pxx |  | Rn661.2 | 6th_soff_Pxx | local | Axis06_Pxx | Pxx:6th axis servo off
Rn069.3 |  | local | Init |  | Rn188.5 |  | local | SpiCtrl_Pxx | Pxx:mem. spindle speed code | Rn289.5 |  | global | B_Codes_Pxx |  | Rn373.3 |  | local | Coolant_Pxx |  | Rn469.3 |  | local | Op_Keyb_Sop_In_Pxx |  | Rn565.3 |  | local | FeedOvr_Pxx |  | Rn661.3 | 1st_svf6_Pxx | local | Axis06_Pxx | Pxx:1st servo off 6th axis
Rn069.4 |  | local | Init |  | Rn188.6 |  | local | SpiCtrl_Pxx | Pxx:mem. spindle speed code | Rn289.6 |  | global | B_Codes_Pxx |  | Rn373.4 |  | local | Coolant_Pxx |  | Rn469.4 |  | local | Op_Keyb_Sop_In_Pxx |  | Rn565.4 |  | local | FeedOvr_Pxx |  | Rn661.4 | brel_6th_Pxx | local | Axis06_Pxx | Pxx:brake 6th axis released
Rn069.5 |  | local | Init |  | Rn188.7 |  | local | SpiCtrl_Pxx | Pxx:mem. spindle speed code | Rn289.7 |  | global | B_Codes_Pxx |  | Rn373.5 |  | local | Coolant_Pxx |  | Rn469.5 |  | local | Op_Keyb_Sop_In_Pxx |  | Rn565.5 |  | local | FeedOvr_Pxx |  | Rn661.5 |  | local | Axis06_Pxx
Rn069.6 |  | local | Init |  | Rn189.0 |  | local | SpiCtrl_Pxx | Pxx:mem. spindle speed code | Rn290.0 |  | global | B_Codes_Pxx |  | Rn373.6 |  | local | Coolant_Pxx |  | Rn469.6 |  | local | Op_Keyb_Sop_In_Pxx |  | Rn565.6 |  | local | FeedOvr_Pxx |  | Rn661.6 |  | local | Axis06_Pxx
Rn069.7 |  | local | Init |  | Rn189.1 |  | local | SpiCtrl_Pxx | Pxx:mem. spindle speed code | Rn290.1 |  | global | B_Codes_Pxx |  | Rn373.7 |  | local | Coolant_Pxx |  | Rn469.7 |  | local | Op_Keyb_Sop_In_Pxx |  | Rn565.7 |  | local | FeedOvr_Pxx |  | Rn661.7 |  | local | Axis06_Pxx
Rn070.0 |  | local | Init |  | Rn189.2 |  | local | SpiCtrl_Pxx | Pxx:mem. spindle speed code | Rn290.2 |  | global | B_Codes_Pxx |  | Rn374.0 |  | local | Coolant_Pxx |  | Rn470.0 |  | local | Op_Keyb_Sop_In_Pxx |  | Rn566.0 |  | local | FeedOvr_Pxx |  | Rn662.0 |  | local | Axis06_Pxx
Rn070.1 |  | local | Init |  | Rn189.3 |  | local | SpiCtrl_Pxx | Pxx:mem. spindle speed code | Rn290.3 |  | global | B_Codes_Pxx |  | Rn374.1 |  | local | Coolant_Pxx |  | Rn470.1 |  | local | Op_Keyb_Sop_In_Pxx |  | Rn566.1 |  | local | FeedOvr_Pxx |  | Rn662.1 |  | local | Axis06_Pxx
Rn070.2 |  | local | Init |  | Rn189.4 |  | local | SpiCtrl_Pxx | Pxx:mem. spindle speed code | Rn290.4 |  | global | B_Codes_Pxx |  | Rn374.2 |  | local | Coolant_Pxx |  | Rn470.2 |  | local | Op_Keyb_Sop_In_Pxx |  | Rn566.2 |  | local | FeedOvr_Pxx |  | Rn662.2 |  | local | Axis06_Pxx
Rn070.3 |  | local | Init |  | Rn189.5 |  | local | SpiCtrl_Pxx | Pxx:mem. spindle speed code | Rn290.5 |  | global | B_Codes_Pxx |  | Rn374.3 |  | local | Coolant_Pxx |  | Rn470.3 |  | local | Op_Keyb_Sop_In_Pxx |  | Rn566.3 |  | local | FeedOvr_Pxx |  | Rn662.3 |  | local | Axis06_Pxx
Rn070.4 |  | local | Init |  | Rn189.6 |  | local | SpiCtrl_Pxx | Pxx:mem. spindle speed code | Rn290.6 |  | global | B_Codes_Pxx |  | Rn374.4 |  | local | Coolant_Pxx |  | Rn470.4 |  | local | Op_Keyb_Sop_In_Pxx |  | Rn566.4 |  | local | FeedOvr_Pxx |  | Rn662.4 |  | local | Axis06_Pxx
Rn070.5 |  | local | Init |  | Rn189.7 |  | local | SpiCtrl_Pxx | Pxx:mem. spindle speed code | Rn290.7 |  | global | B_Codes_Pxx |  | Rn374.5 |  | local | Coolant_Pxx |  | Rn470.5 |  | local | Op_Keyb_Sop_In_Pxx |  | Rn566.5 |  | local | FeedOvr_Pxx |  | Rn662.5 |  | local | Axis06_Pxx
Rn070.6 |  | local | Init | [11 empty] | Rn374.6 |  | local | Coolant_Pxx |  | Rn470.6 |  | local | Op_Keyb_Sop_In_Pxx |  | Rn566.6 |  | local | FeedOvr_Pxx |  | Rn662.6 |  | local | Axis06_Pxx
Rn070.7 |  | local | Init | [11 empty] | Rn374.7 |  | local | Coolant_Pxx |  | Rn470.7 |  | local | Op_Keyb_Sop_In_Pxx |  | Rn566.7 |  | local | FeedOvr_Pxx |  | Rn662.7 |  | local | Axis06_Pxx
Rn071.0 |  | local | Init |  | Rn190.0 |  | local | SpiCtrl_Pxx | Pxx:mem. spindle speed code | Rn291.0 |  | global | B_Codes_Pxx |  | Rn375.0 |  | local | Coolant_Pxx |  | Rn471.0 |  | local | Op_Keyb_Sop_In_Pxx |  | Rn567.0 |  | local | FeedOvr_Pxx |  | Rn663.0 |  | local | Axis06_Pxx
Rn071.1 |  | local | Init |  | Rn190.1 |  | local | SpiCtrl_Pxx | Pxx:mem. spindle speed code | Rn291.1 |  | global | B_Codes_Pxx |  | Rn375.1 |  | local | Coolant_Pxx |  | Rn471.1 |  | local | Op_Keyb_Sop_In_Pxx |  | Rn567.1 |  | local | FeedOvr_Pxx |  | Rn663.1 |  | local | Axis06_Pxx
Rn071.2 |  | local | Init |  | Rn190.2 |  | local | SpiCtrl_Pxx | Pxx:mem. spindle speed code | Rn291.2 |  | global | B_Codes_Pxx |  | Rn375.2 |  | local | Coolant_Pxx |  | Rn471.2 |  | local | Op_Keyb_Sop_In_Pxx |  | Rn567.2 |  | local | FeedOvr_Pxx |  | Rn663.2 |  | local | Axis06_Pxx
Rn071.3 |  | local | Init |  | Rn190.3 |  | local | SpiCtrl_Pxx | Pxx:mem. spindle speed code | Rn291.3 |  | global | B_Codes_Pxx |  | Rn375.3 |  | local | Coolant_Pxx |  | Rn471.3 |  | local | Op_Keyb_Sop_In_Pxx |  | Rn567.3 |  | local | FeedOvr_Pxx |  | Rn663.3 |  | local | Axis06_Pxx
Rn071.4 |  | local | Init |  | Rn190.4 |  | local | SpiCtrl_Pxx | Pxx:mem. spindle speed code | Rn291.4 |  | global | B_Codes_Pxx |  | Rn375.4 |  | local | Coolant_Pxx |  | Rn471.4 |  | local | Op_Keyb_Sop_In_Pxx |  | Rn567.4 |  | local | FeedOvr_Pxx |  | Rn663.4 |  | local | Axis06_Pxx
Rn071.5 |  | local | Init |  | Rn190.5 |  | local | SpiCtrl_Pxx | Pxx:mem. spindle speed code | Rn291.5 |  | global | B_Codes_Pxx |  | Rn375.5 |  | local | Coolant_Pxx |  | Rn471.5 |  | local | Op_Keyb_Sop_In_Pxx |  | Rn567.5 |  | local | FeedOvr_Pxx |  | Rn663.5 |  | local | Axis06_Pxx
Rn071.6 |  | local | Init |  | Rn190.6 |  | local | SpiCtrl_Pxx | Pxx:mem. spindle speed code | Rn291.6 |  | global | B_Codes_Pxx |  | Rn375.6 |  | local | Coolant_Pxx |  | Rn471.6 |  | local | Op_Keyb_Sop_In_Pxx |  | Rn567.6 |  | local | FeedOvr_Pxx |  | Rn663.6 |  | local | Axis06_Pxx
Rn071.7 |  | local | Init |  | Rn190.7 |  | local | SpiCtrl_Pxx | Pxx:mem. spindle speed code | Rn291.7 |  | global | B_Codes_Pxx |  | Rn375.7 |  | local | Coolant_Pxx |  | Rn471.7 |  | local | Op_Keyb_Sop_In_Pxx |  | Rn567.7 |  | local | FeedOvr_Pxx |  | Rn663.7 |  | local | Axis06_Pxx
Rn072.0 |  | local | Init |  | Rn191.0 |  | local | SpiCtrl_Pxx | Pxx:mem. spindle speed code | Rn292.0 | b_code_Pxx | local | B_Codes_Pxx | Pxx:b code is active | Rn376.0 |  | local | Coolant_Pxx |  | Rn472.0 |  | local | Op_Keyb_Sop_In_Pxx |  | Rn568.0 |  | local | FeedOvr_Pxx |  | Rn664.0 |  | local | Axis06_Pxx
Rn072.1 |  | local | Init |  | Rn191.1 |  | local | SpiCtrl_Pxx | Pxx:mem. spindle speed code | Rn292.1 | b_fin_Pxx | local | B_Codes_Pxx | Pxx:b code finished | Rn376.1 |  | local | Coolant_Pxx |  | Rn472.1 |  | local | Op_Keyb_Sop_In_Pxx |  | Rn568.1 |  | local | FeedOvr_Pxx |  | Rn664.1 |  | local | Axis06_Pxx
Rn072.2 |  | local | Init |  | Rn191.2 |  | local | SpiCtrl_Pxx | Pxx:mem. spindle speed code | Rn292.2 |  | local | B_Codes_Pxx |  | Rn376.2 |  | local | Coolant_Pxx |  | Rn472.2 |  | local | Op_Keyb_Sop_In_Pxx |  | Rn568.2 |  | local | FeedOvr_Pxx |  | Rn664.2 |  | local | Axis06_Pxx
Rn072.3 |  | local | Init |  | Rn191.3 |  | local | SpiCtrl_Pxx | Pxx:mem. spindle speed code | Rn292.3 |  | local | B_Codes_Pxx |  | Rn376.3 |  | local | Coolant_Pxx |  | Rn472.3 |  | local | Op_Keyb_Sop_In_Pxx |  | Rn568.3 |  | local | FeedOvr_Pxx |  | Rn664.3 |  | local | Axis06_Pxx
Rn072.4 |  | local | Init |  | Rn191.4 |  | local | SpiCtrl_Pxx | Pxx:mem. spindle speed code | Rn292.4 |  | local | B_Codes_Pxx |  | Rn376.4 |  | local | Coolant_Pxx |  | Rn472.4 |  | local | Op_Keyb_Sop_In_Pxx |  | Rn568.4 |  | local | FeedOvr_Pxx |  | Rn664.4 |  | local | Axis06_Pxx
Rn072.5 |  | local | Init |  | Rn191.5 |  | local | SpiCtrl_Pxx | Pxx:mem. spindle speed code | Rn292.5 |  | local | B_Codes_Pxx |  | Rn376.5 |  | local | Coolant_Pxx |  | Rn472.5 |  | local | Op_Keyb_Sop_In_Pxx |  | Rn568.5 |  | local | FeedOvr_Pxx |  | Rn664.5 |  | local | Axis06_Pxx
Rn072.6 |  | local | Init |  | Rn191.6 |  | local | SpiCtrl_Pxx | Pxx:mem. spindle speed code | Rn292.6 |  | local | B_Codes_Pxx |  | Rn376.6 |  | local | Coolant_Pxx |  | Rn472.6 |  | local | Op_Keyb_Sop_In_Pxx |  | Rn568.6 |  | local | FeedOvr_Pxx |  | Rn664.6 |  | local | Axis06_Pxx
Rn072.7 |  | local | Init |  | Rn191.7 |  | local | SpiCtrl_Pxx | Pxx:mem. spindle speed code | Rn292.7 |  | local | B_Codes_Pxx |  | Rn376.7 |  | local | Coolant_Pxx |  | Rn472.7 |  | local | Op_Keyb_Sop_In_Pxx |  | Rn568.7 |  | local | FeedOvr_Pxx |  | Rn664.7 |  | local | Axis06_Pxx
Rn073.0 |  | local | Init | [6 empty] | Rn293.0 |  | local | B_Codes_Pxx |  | Rn377.0 |  | local | Coolant_Pxx |  | Rn473.0 |  | local | Op_Keyb_Sop_In_Pxx |  | Rn569.0 |  | local | FeedOvr_Pxx |  | Rn665.0 |  | local | Axis06_Pxx
Rn073.1 |  | local | Init | [6 empty] | Rn293.1 |  | local | B_Codes_Pxx |  | Rn377.1 |  | local | Coolant_Pxx |  | Rn473.1 |  | local | Op_Keyb_Sop_In_Pxx |  | Rn569.1 |  | local | FeedOvr_Pxx |  | Rn665.1 |  | local | Axis06_Pxx
Rn073.2 |  | local | Init | [6 empty] | Rn293.2 |  | local | B_Codes_Pxx |  | Rn377.2 |  | local | Coolant_Pxx |  | Rn473.2 |  | local | Op_Keyb_Sop_In_Pxx |  | Rn569.2 |  | local | FeedOvr_Pxx |  | Rn665.2 |  | local | Axis06_Pxx
Rn073.3 |  | local | Init | [6 empty] | Rn293.3 |  | local | B_Codes_Pxx |  | Rn377.3 |  | local | Coolant_Pxx |  | Rn473.3 |  | local | Op_Keyb_Sop_In_Pxx |  | Rn569.3 |  | local | FeedOvr_Pxx |  | Rn665.3 |  | local | Axis06_Pxx
Rn073.4 |  | local | Init | [6 empty] | Rn293.4 |  | local | B_Codes_Pxx |  | Rn377.4 |  | local | Coolant_Pxx |  | Rn473.4 |  | local | Op_Keyb_Sop_In_Pxx |  | Rn569.4 |  | local | FeedOvr_Pxx |  | Rn665.4 |  | local | Axis06_Pxx
Rn073.5 |  | local | Init | [6 empty] | Rn293.5 |  | local | B_Codes_Pxx |  | Rn377.5 |  | local | Coolant_Pxx |  | Rn473.5 |  | local | Op_Keyb_Sop_In_Pxx |  | Rn569.5 |  | local | FeedOvr_Pxx |  | Rn665.5 |  | local | Axis06_Pxx
Rn073.6 |  | local | Init | [6 empty] | Rn293.6 |  | local | B_Codes_Pxx |  | Rn377.6 |  | local | Coolant_Pxx |  | Rn473.6 |  | local | Op_Keyb_Sop_In_Pxx |  | Rn569.6 |  | local | FeedOvr_Pxx |  | Rn665.6 |  | local | Axis06_Pxx
Rn073.7 |  | local | Init | [6 empty] | Rn293.7 |  | local | B_Codes_Pxx |  | Rn377.7 |  | local | Coolant_Pxx |  | Rn473.7 |  | local | Op_Keyb_Sop_In_Pxx |  | Rn569.7 |  | local | FeedOvr_Pxx |  | Rn665.7 |  | local | Axis06_Pxx
Rn074.0 |  | local | Init | [6 empty] | Rn294.0 |  | local | B_Codes_Pxx |  | Rn378.0 |  | local | Coolant_Pxx |  | Rn474.0 |  | local | Op_Keyb_Sop_In_Pxx |  | Rn570.0 |  | local | FeedOvr_Pxx |  | Rn666.0 |  | local | Axis06_Pxx
Rn074.1 |  | local | Init | [6 empty] | Rn294.1 |  | local | B_Codes_Pxx |  | Rn378.1 |  | local | Coolant_Pxx |  | Rn474.1 |  | local | Op_Keyb_Sop_In_Pxx |  | Rn570.1 |  | local | FeedOvr_Pxx |  | Rn666.1 |  | local | Axis06_Pxx
Rn074.2 |  | local | Init | [6 empty] | Rn294.2 |  | local | B_Codes_Pxx |  | Rn378.2 |  | local | Coolant_Pxx |  | Rn474.2 |  | local | Op_Keyb_Sop_In_Pxx |  | Rn570.2 |  | local | FeedOvr_Pxx |  | Rn666.2 |  | local | Axis06_Pxx
Rn074.3 |  | local | Init | [6 empty] | Rn294.3 |  | local | B_Codes_Pxx |  | Rn378.3 |  | local | Coolant_Pxx |  | Rn474.3 |  | local | Op_Keyb_Sop_In_Pxx |  | Rn570.3 |  | local | FeedOvr_Pxx |  | Rn666.3 |  | local | Axis06_Pxx
Rn074.4 |  | local | Init | [6 empty] | Rn294.4 |  | local | B_Codes_Pxx |  | Rn378.4 |  | local | Coolant_Pxx |  | Rn474.4 |  | local | Op_Keyb_Sop_In_Pxx |  | Rn570.4 |  | local | FeedOvr_Pxx |  | Rn666.4 |  | local | Axis06_Pxx
Rn074.5 |  | local | Init | [6 empty] | Rn294.5 |  | local | B_Codes_Pxx |  | Rn378.5 |  | local | Coolant_Pxx |  | Rn474.5 |  | local | Op_Keyb_Sop_In_Pxx |  | Rn570.5 |  | local | FeedOvr_Pxx |  | Rn666.5 |  | local | Axis06_Pxx
Rn074.6 |  | local | Init | [6 empty] | Rn294.6 |  | local | B_Codes_Pxx |  | Rn378.6 |  | local | Coolant_Pxx |  | Rn474.6 |  | local | Op_Keyb_Sop_In_Pxx |  | Rn570.6 |  | local | FeedOvr_Pxx |  | Rn666.6 |  | local | Axis06_Pxx
Rn074.7 |  | local | Init | [6 empty] | Rn294.7 |  | local | B_Codes_Pxx |  | Rn378.7 |  | local | Coolant_Pxx |  | Rn474.7 |  | local | Op_Keyb_Sop_In_Pxx |  | Rn570.7 |  | local | FeedOvr_Pxx |  | Rn666.7 |  | local | Axis06_Pxx
Rn075.0 |  | local | Init | [6 empty] | Rn295.0 |  | local | B_Codes_Pxx |  | Rn379.0 |  | local | Coolant_Pxx |  | Rn475.0 |  | local | Op_Keyb_Sop_In_Pxx |  | Rn571.0 |  | local | FeedOvr_Pxx |  | Rn667.0 |  | local | Axis06_Pxx
Rn075.1 |  | local | Init | [6 empty] | Rn295.1 |  | local | B_Codes_Pxx |  | Rn379.1 |  | local | Coolant_Pxx |  | Rn475.1 |  | local | Op_Keyb_Sop_In_Pxx |  | Rn571.1 |  | local | FeedOvr_Pxx |  | Rn667.1 |  | local | Axis06_Pxx
Rn075.2 |  | local | Init | [6 empty] | Rn295.2 |  | local | B_Codes_Pxx |  | Rn379.2 |  | local | Coolant_Pxx |  | Rn475.2 |  | local | Op_Keyb_Sop_In_Pxx |  | Rn571.2 |  | local | FeedOvr_Pxx |  | Rn667.2 |  | local | Axis06_Pxx
Rn075.3 |  | local | Init | [6 empty] | Rn295.3 |  | local | B_Codes_Pxx |  | Rn379.3 |  | local | Coolant_Pxx |  | Rn475.3 |  | local | Op_Keyb_Sop_In_Pxx |  | Rn571.3 |  | local | FeedOvr_Pxx |  | Rn667.3 |  | local | Axis06_Pxx
Rn075.4 |  | local | Init | [6 empty] | Rn295.4 |  | local | B_Codes_Pxx |  | Rn379.4 |  | local | Coolant_Pxx |  | Rn475.4 |  | local | Op_Keyb_Sop_In_Pxx |  | Rn571.4 |  | local | FeedOvr_Pxx |  | Rn667.4 |  | local | Axis06_Pxx
Rn075.5 |  | local | Init | [6 empty] | Rn295.5 |  | local | B_Codes_Pxx |  | Rn379.5 |  | local | Coolant_Pxx |  | Rn475.5 |  | local | Op_Keyb_Sop_In_Pxx |  | Rn571.5 |  | local | FeedOvr_Pxx |  | Rn667.5 |  | local | Axis06_Pxx
Rn075.6 |  | local | Init | [6 empty] | Rn295.6 |  | local | B_Codes_Pxx |  | Rn379.6 |  | local | Coolant_Pxx |  | Rn475.6 |  | local | Op_Keyb_Sop_In_Pxx |  | Rn571.6 |  | local | FeedOvr_Pxx |  | Rn667.6 |  | local | Axis06_Pxx
Rn075.7 |  | local | Init | [6 empty] | Rn295.7 |  | local | B_Codes_Pxx |  | Rn379.7 |  | local | Coolant_Pxx |  | Rn475.7 |  | local | Op_Keyb_Sop_In_Pxx |  | Rn571.7 |  | local | FeedOvr_Pxx |  | Rn667.7 |  | local | Axis06_Pxx
Rn076.0 |  | local | Init | [6 empty] | Rn296.0 |  | local | B_Codes_Pxx |  | Rn380.0 |  | local | Coolant_Pxx |  | Rn476.0 |  | local | Op_Keyb_Sop_In_Pxx |  | Rn572.0 |  | local | FeedOvr_Pxx |  | Rn668.0 |  | local | Axis06_Pxx
Rn076.1 |  | local | Init | [6 empty] | Rn296.1 |  | local | B_Codes_Pxx |  | Rn380.1 |  | local | Coolant_Pxx |  | Rn476.1 |  | local | Op_Keyb_Sop_In_Pxx |  | Rn572.1 |  | local | FeedOvr_Pxx |  | Rn668.1 |  | local | Axis06_Pxx
Rn076.2 |  | local | Init | [6 empty] | Rn296.2 |  | local | B_Codes_Pxx |  | Rn380.2 |  | local | Coolant_Pxx |  | Rn476.2 |  | local | Op_Keyb_Sop_In_Pxx |  | Rn572.2 |  | local | FeedOvr_Pxx |  | Rn668.2 |  | local | Axis06_Pxx
Rn076.3 |  | local | Init | [6 empty] | Rn296.3 |  | local | B_Codes_Pxx |  | Rn380.3 |  | local | Coolant_Pxx |  | Rn476.3 |  | local | Op_Keyb_Sop_In_Pxx |  | Rn572.3 |  | local | FeedOvr_Pxx |  | Rn668.3 |  | local | Axis06_Pxx
Rn076.4 |  | local | Init | [6 empty] | Rn296.4 |  | local | B_Codes_Pxx |  | Rn380.4 |  | local | Coolant_Pxx |  | Rn476.4 |  | local | Op_Keyb_Sop_In_Pxx |  | Rn572.4 |  | local | FeedOvr_Pxx |  | Rn668.4 |  | local | Axis06_Pxx
Rn076.5 |  | local | Init | [6 empty] | Rn296.5 |  | local | B_Codes_Pxx |  | Rn380.5 |  | local | Coolant_Pxx |  | Rn476.5 |  | local | Op_Keyb_Sop_In_Pxx |  | Rn572.5 |  | local | FeedOvr_Pxx |  | Rn668.5 |  | local | Axis06_Pxx
Rn076.6 |  | local | Init | [6 empty] | Rn296.6 |  | local | B_Codes_Pxx |  | Rn380.6 |  | local | Coolant_Pxx |  | Rn476.6 |  | local | Op_Keyb_Sop_In_Pxx |  | Rn572.6 |  | local | FeedOvr_Pxx |  | Rn668.6 |  | local | Axis06_Pxx
Rn076.7 |  | local | Init | [6 empty] | Rn296.7 |  | local | B_Codes_Pxx |  | Rn380.7 |  | local | Coolant_Pxx |  | Rn476.7 |  | local | Op_Keyb_Sop_In_Pxx |  | Rn572.7 |  | local | FeedOvr_Pxx |  | Rn668.7 |  | local | Axis06_Pxx
Rn077.0 |  | local | Init | [6 empty] | Rn297.0 |  | local | B_Codes_Pxx |  | Rn381.0 |  | local | Coolant_Pxx |  | Rn477.0 |  | local | Op_Keyb_Sop_In_Pxx |  | Rn573.0 |  | local | FeedOvr_Pxx |  | Rn669.0 |  | local | Axis06_Pxx
Rn077.1 |  | local | Init | [6 empty] | Rn297.1 |  | local | B_Codes_Pxx |  | Rn381.1 |  | local | Coolant_Pxx |  | Rn477.1 |  | local | Op_Keyb_Sop_In_Pxx |  | Rn573.1 |  | local | FeedOvr_Pxx |  | Rn669.1 |  | local | Axis06_Pxx
Rn077.2 |  | local | Init | [6 empty] | Rn297.2 |  | local | B_Codes_Pxx |  | Rn381.2 |  | local | Coolant_Pxx |  | Rn477.2 |  | local | Op_Keyb_Sop_In_Pxx |  | Rn573.2 |  | local | FeedOvr_Pxx |  | Rn669.2 |  | local | Axis06_Pxx
Rn077.3 |  | local | Init | [6 empty] | Rn297.3 |  | local | B_Codes_Pxx |  | Rn381.3 |  | local | Coolant_Pxx |  | Rn477.3 |  | local | Op_Keyb_Sop_In_Pxx |  | Rn573.3 |  | local | FeedOvr_Pxx |  | Rn669.3 |  | local | Axis06_Pxx
Rn077.4 |  | local | Init | [6 empty] | Rn297.4 |  | local | B_Codes_Pxx |  | Rn381.4 |  | local | Coolant_Pxx |  | Rn477.4 |  | local | Op_Keyb_Sop_In_Pxx |  | Rn573.4 |  | local | FeedOvr_Pxx |  | Rn669.4 |  | local | Axis06_Pxx
Rn077.5 |  | local | Init | [6 empty] | Rn297.5 |  | local | B_Codes_Pxx |  | Rn381.5 |  | local | Coolant_Pxx |  | Rn477.5 |  | local | Op_Keyb_Sop_In_Pxx |  | Rn573.5 |  | local | FeedOvr_Pxx |  | Rn669.5 |  | local | Axis06_Pxx
Rn077.6 |  | local | Init | [6 empty] | Rn297.6 |  | local | B_Codes_Pxx |  | Rn381.6 |  | local | Coolant_Pxx |  | Rn477.6 |  | local | Op_Keyb_Sop_In_Pxx |  | Rn573.6 |  | local | FeedOvr_Pxx |  | Rn669.6 |  | local | Axis06_Pxx
Rn077.7 |  | local | Init | [6 empty] | Rn297.7 |  | local | B_Codes_Pxx |  | Rn381.7 |  | local | Coolant_Pxx |  | Rn477.7 |  | local | Op_Keyb_Sop_In_Pxx |  | Rn573.7 |  | local | FeedOvr_Pxx |  | Rn669.7 |  | local | Axis06_Pxx
Rn078.0 |  | local | Init | [5 empty] | range global: | Rn298.0 |  | local | B_Codes_Pxx |  | Rn382.0 |  | local | Coolant_Pxx |  | Rn478.0 |  | local | Op_Keyb_Sop_In |  | Rn574.0 |  | local | FeedOvr_Pxx |  | Rn670.0 |  | local | Axis06_Pxx
Rn078.1 |  | local | Init | [5 empty] | range local: | Rn298.1 |  | local | B_Codes_Pxx |  | Rn382.1 |  | local | Coolant_Pxx |  | Rn478.1 |  | local | Op_Keyb_Sop_In |  | Rn574.1 |  | local | FeedOvr_Pxx |  | Rn670.1 |  | local | Axis06_Pxx
Rn078.2 |  | local | Init |  | Rn192.0 |  |  |  |  | Rn298.2 |  | local | B_Codes_Pxx |  | Rn382.2 |  | local | Coolant_Pxx |  | Rn478.2 |  | local | Op_Keyb_Sop_In |  | Rn574.2 |  | local | FeedOvr_Pxx |  | Rn670.2 |  | local | Axis06_Pxx
Rn078.3 |  | local | Init |  | Rn192.1 |  |  |  |  | Rn298.3 |  | local | B_Codes_Pxx |  | Rn382.3 |  | local | Coolant_Pxx |  | Rn478.3 |  | local | Op_Keyb_Sop_In |  | Rn574.3 |  | local | FeedOvr_Pxx |  | Rn670.3 |  | local | Axis06_Pxx
Rn078.4 |  | local | Init |  | Rn192.2 |  |  |  |  | Rn298.4 |  | local | B_Codes_Pxx |  | Rn382.4 |  | local | Coolant_Pxx |  | Rn478.4 |  | local | Op_Keyb_Sop_In |  | Rn574.4 |  | local | FeedOvr_Pxx |  | Rn670.4 |  | local | Axis06_Pxx
Rn078.5 |  | local | Init |  | Rn192.3 |  |  |  |  | Rn298.5 |  | local | B_Codes_Pxx |  | Rn382.5 |  | local | Coolant_Pxx |  | Rn478.5 |  | local | Op_Keyb_Sop_In |  | Rn574.5 |  | local | FeedOvr_Pxx |  | Rn670.5 |  | local | Axis06_Pxx
Rn078.6 |  | local | Init |  | Rn192.4 |  |  |  |  | Rn298.6 |  | local | B_Codes_Pxx |  | Rn382.6 |  | local | Coolant_Pxx |  | Rn478.6 |  | local | Op_Keyb_Sop_In |  | Rn574.6 |  | local | FeedOvr_Pxx |  | Rn670.6 |  | local | Axis06_Pxx
Rn078.7 |  | local | Init |  | Rn192.5 |  |  |  |  | Rn298.7 |  | local | B_Codes_Pxx |  | Rn382.7 |  | local | Coolant_Pxx |  | Rn478.7 |  | local | Op_Keyb_Sop_In |  | Rn574.7 |  | local | FeedOvr_Pxx |  | Rn670.7 |  | local | Axis06_Pxx
Rn079.0 |  | local | Init |  | Rn192.6 |  |  |  |  | Rn299.0 |  | local | B_Codes_Pxx |  | Rn383.0 |  | local | Coolant_Pxx |  | Rn479.0 |  | local | Op_Keyb_Sop_In |  | Rn575.0 |  | local | FeedOvr_Pxx |  | Rn671.0 |  | local | Axis06_Pxx
Rn079.1 |  | local | Init |  | Rn192.7 |  |  |  |  | Rn299.1 |  | local | B_Codes_Pxx |  | Rn383.1 |  | local | Coolant_Pxx |  | Rn479.1 |  | local | Op_Keyb_Sop_In |  | Rn575.1 |  | local | FeedOvr_Pxx |  | Rn671.1 |  | local | Axis06_Pxx
Rn079.2 |  | local | Init |  | Rn193.0 |  |  |  |  | Rn299.2 |  | local | B_Codes_Pxx |  | Rn383.2 |  | local | Coolant_Pxx |  | Rn479.2 |  | local | Op_Keyb_Sop_In |  | Rn575.2 |  | local | FeedOvr_Pxx |  | Rn671.2 |  | local | Axis06_Pxx
Rn079.3 |  | local | Init |  | Rn193.1 |  |  |  |  | Rn299.3 |  | local | B_Codes_Pxx |  | Rn383.3 |  | local | Coolant_Pxx |  | Rn479.3 |  | local | Op_Keyb_Sop_In |  | Rn575.3 |  | local | FeedOvr_Pxx |  | Rn671.3 |  | local | Axis06_Pxx
Rn079.4 |  | local | Init |  | Rn193.2 |  |  |  |  | Rn299.4 |  | local | B_Codes_Pxx |  | Rn383.4 |  | local | Coolant_Pxx |  | Rn479.4 |  | local | Op_Keyb_Sop_In |  | Rn575.4 |  | local | FeedOvr_Pxx |  | Rn671.4 |  | local | Axis06_Pxx
Rn079.5 |  | local | Init |  | Rn193.3 |  |  |  |  | Rn299.5 |  | local | B_Codes_Pxx |  | Rn383.5 |  | local | Coolant_Pxx |  | Rn479.5 |  | local | Op_Keyb_Sop_In |  | Rn575.5 |  | local | FeedOvr_Pxx |  | Rn671.5 |  | local | Axis06_Pxx
Rn079.6 |  | local | Init |  | Rn193.4 |  |  |  |  | Rn299.6 |  | local | B_Codes_Pxx |  | Rn383.6 |  | local | Coolant_Pxx |  | Rn479.6 |  | local | Op_Keyb_Sop_In |  | Rn575.6 |  | local | FeedOvr_Pxx |  | Rn671.6 |  | local | Axis06_Pxx
Rn079.7 |  | local | Init |  | Rn193.5 |  |  |  |  | Rn299.7 |  | local | B_Codes_Pxx |  | Rn383.7 |  | local | Coolant_Pxx |  | Rn479.7 |  | local | Op_Keyb_Sop_In |  | Rn575.7 |  | local | FeedOvr_Pxx |  | Rn671.7 |  | local | Axis06_Pxx
[5 empty] | Rn193.6 |  |  |  |  | Rn300.0 |  | local | B_Codes_Pxx
[5 empty] | Rn193.7 |  |  |  |  | Rn300.1 |  | local | B_Codes_Pxx
[5 empty] | Rn194.0 |  |  |  |  | Rn300.2 |  | local | B_Codes_Pxx
[5 empty] | Rn194.1 |  |  |  |  | Rn300.3 |  | local | B_Codes_Pxx
[5 empty] | Rn194.2 |  |  |  |  | Rn300.4 |  | local | B_Codes_Pxx
[5 empty] | Rn194.3 |  |  |  |  | Rn300.5 |  | local | B_Codes_Pxx
[5 empty] | Rn194.4 |  |  |  |  | Rn300.6 |  | local | B_Codes_Pxx
[5 empty] | Rn194.5 |  |  |  |  | Rn300.7 |  | local | B_Codes_Pxx
[5 empty] | Rn194.6 |  |  |  |  | Rn301.0 |  | local | B_Codes_Pxx
[5 empty] | Rn194.7 |  |  |  |  | Rn301.1 |  | local | B_Codes_Pxx
[5 empty] | Rn195.0 |  |  |  |  | Rn301.2 |  | local | B_Codes_Pxx
[5 empty] | Rn195.1 |  |  |  |  | Rn301.3 |  | local | B_Codes_Pxx
[5 empty] | Rn195.2 |  |  |  |  | Rn301.4 |  | local | B_Codes_Pxx
[5 empty] | Rn195.3 |  |  |  |  | Rn301.5 |  | local | B_Codes_Pxx
[5 empty] | Rn195.4 |  |  |  |  | Rn301.6 |  | local | B_Codes_Pxx
[5 empty] | Rn195.5 |  |  |  |  | Rn301.7 |  | local | B_Codes_Pxx
[5 empty] | Rn195.6 |  |  |  |  | Rn302.0 |  | local | B_Codes_Pxx
[5 empty] | Rn195.7 |  |  |  |  | Rn302.1 |  | local | B_Codes_Pxx
[5 empty] | Rn196.0 |  |  |  |  | Rn302.2 |  | local | B_Codes_Pxx
[5 empty] | Rn196.1 |  |  |  |  | Rn302.3 |  | local | B_Codes_Pxx
[5 empty] | Rn196.2 |  |  |  |  | Rn302.4 |  | local | B_Codes_Pxx
[5 empty] | Rn196.3 |  |  |  |  | Rn302.5 |  | local | B_Codes_Pxx
[5 empty] | Rn196.4 |  |  |  |  | Rn302.6 |  | local | B_Codes_Pxx
[5 empty] | Rn196.5 |  |  |  |  | Rn302.7 |  | local | B_Codes_Pxx
[5 empty] | Rn196.6 |  |  |  |  | Rn303.0 |  | local | B_Codes_Pxx
[5 empty] | Rn196.7 |  |  |  |  | Rn303.1 |  | local | B_Codes_Pxx
[5 empty] | Rn197.0 |  |  |  |  | Rn303.2 |  | local | B_Codes_Pxx
[5 empty] | Rn197.1 |  |  |  |  | Rn303.3 |  | local | B_Codes_Pxx
[5 empty] | Rn197.2 |  |  |  |  | Rn303.4 |  | local | B_Codes_Pxx
[5 empty] | Rn197.3 |  |  |  |  | Rn303.5 |  | local | B_Codes_Pxx
[5 empty] | Rn197.4 |  |  |  |  | Rn303.6 |  | local | B_Codes_Pxx
[5 empty] | Rn197.5 |  |  |  |  | Rn303.7 |  | local | B_Codes_Pxx
Rn197.6
Rn197.7
Rn198.0
Rn198.1
Rn198.2
Rn198.3
Rn198.4
Rn198.5
Rn198.6
Rn198.7
|  |  | ModDec | range global: Rn080.0 - Rn087.7 | Rn199.0 | [12 empty] | Lubric | range global: Rn384.0 - Rn387.7 |  |  |  | Hmop_In_Pxx | range global: Rn480.0 - Rn483.7 |  |  |  | Axis01_Pxx | range global: Rn576.0 - Rn579.7 |  |  |  | Axis07_Pxx | range global: Rn672.0 - Rn675.7
|  |  |  | range local: Rn088.0 - Rn095.7 | Rn199.1 | [13 empty] | range local: Rn388.0 - Rn399.7 |  |  |  |  | range local: Rn484.0 - Rn495.7 |  |  |  |  | range local: Rn580.0 - Rn591.7 |  |  |  |  | range local: Rn676.0 - Rn687.7
Rn080.0 | SETMEM_Pxx | global | ModDec_Pxx | Pxx:force to mode mem | Rn199.2 | [9 empty] | Rn384.0 |  | global | Lubric |  | Rn480.0 |  | global | Hmop_In_Pxx |  | Rn576.0 | R_REF1_Pxx | global | Axis01_Pxx | Pxx:reference return 1st axis | Rn672.0 | R_REF7_Pxx | global | Axis07_Pxx | Pxx:reference return 7th axis
Rn080.1 | SETSBK_Pxx | global | ModDec_Pxx | Pxx:force to single block | Rn199.3 | [9 empty] | Rn384.1 |  | global | Lubric |  | Rn480.1 |  | global | Hmop_In_Pxx |  | Rn576.1 | D_REF1_Pxx | global | Axis01_Pxx | Pxx:1st axis ref without dog | Rn672.1 | D_REF7_Pxx | global | Axis07_Pxx | Pxx:7th axis ref without dog
Rn080.2 | SETDNC_Pxx | global | ModDec_Pxx | Pxx:force to dnc operation | Rn199.4 | [9 empty] | Rn384.2 |  | global | Lubric |  | Rn480.2 |  | global | Hmop_In_Pxx |  | Rn576.2 | M*MCFV1_Pxx | global | Axis01_Pxx | Pxx:1st axis MCC off signal | Rn672.2 | M*MCFV7_Pxx | global | Axis07_Pxx | Pxx:7th axis MCC off signal
Rn080.3 | SETEDT_Pxx | global | ModDec_Pxx | Pxx:force to mode edit | Rn199.5 | [9 empty] | Rn384.3 |  | global | Lubric |  | Rn480.3 |  | global | Hmop_In_Pxx |  | Rn576.3 | MRSV1_Pxx | global | Axis01_Pxx | Pxx:1st axis monit. result | Rn672.3 | MRSV7_Pxx | global | Axis07_Pxx | Pxx:7th axis monit. result
Rn080.4 | SETMDI_Pxx | global | ModDec_Pxx | Pxx:force to mode mdi | Rn199.6 | [9 empty] | Rn384.4 |  | global | Lubric |  | Rn480.4 |  | global | Hmop_In_Pxx |  | Rn576.4 | MPOSE1_Pxx | global | Axis01_Pxx | Pxx:1st axis pos. inf. effect | Rn672.4 | MPOSE7_Pxx | global | Axis07_Pxx | Pxx:7th axis pos. inf. effect
Rn080.5 | SETJOG_Pxx | global | ModDec_Pxx | Pxx:force to mode jog | Rn199.7 | [9 empty] | Rn384.5 |  | global | Lubric |  | Rn480.5 |  | global | Hmop_In_Pxx |  | Rn576.5 |  | global | Axis01_Pxx |  | Rn672.5 |  | global | Axis07_Pxx
Rn080.6 | SETREF_Pxx | global | ModDec_Pxx | Pxx:force mode ref | [10 empty] | Rn384.6 |  | global | Lubric |  | Rn480.6 |  | global | Hmop_In_Pxx |  | Rn576.6 |  | global | Axis01_Pxx |  | Rn672.6 |  | global | Axis07_Pxx
Rn080.7 | SET_HD_Pxx | global | ModDec_Pxx | Pxx:force to mode handle | [10 empty] | Rn384.7 |  | global | Lubric |  | Rn480.7 |  | global | Hmop_In_Pxx |  | Rn576.7 |  | global | Axis01_Pxx |  | Rn672.7 |  | global | Axis07_Pxx
Rn081.0 | SETINC_Pxx | global | ModDec_Pxx | Pxx:force to mode inc feed | [10 empty] | Rn385.0 |  | global | Lubric |  | Rn481.0 |  | global | Hmop_In_Pxx |  | Rn577.0 |  | global | Axis01_Pxx |  | Rn673.0 |  | global | Axis07_Pxx
Rn081.1 | SETTCH_Pxx | global | ModDec_Pxx | Pxx:force teach in | [10 empty] | Rn385.1 |  | global | Lubric |  | Rn481.1 |  | global | Hmop_In_Pxx |  | Rn577.1 |  | global | Axis01_Pxx |  | Rn673.1 |  | global | Axis07_Pxx
Rn081.2 |  | global | ModDec_Pxx | [11 empty] | Rn385.2 |  | global | Lubric |  | Rn481.2 |  | global | Hmop_In_Pxx |  | Rn577.2 |  | global | Axis01_Pxx |  | Rn673.2 |  | global | Axis07_Pxx
Rn081.3 |  | global | ModDec_Pxx | [11 empty] | Rn385.3 |  | global | Lubric |  | Rn481.3 |  | global | Hmop_In_Pxx |  | Rn577.3 |  | global | Axis01_Pxx |  | Rn673.3 |  | global | Axis07_Pxx
Rn081.4 |  | global | ModDec_Pxx | [11 empty] | Rn385.4 |  | global | Lubric |  | Rn481.4 |  | global | Hmop_In_Pxx |  | Rn577.4 |  | global | Axis01_Pxx |  | Rn673.4 |  | global | Axis07_Pxx
Rn081.5 |  | global | ModDec_Pxx | [11 empty] | Rn385.5 |  | global | Lubric |  | Rn481.5 |  | global | Hmop_In_Pxx |  | Rn577.5 |  | global | Axis01_Pxx |  | Rn673.5 |  | global | Axis07_Pxx
Rn081.6 |  | global | ModDec_Pxx | [11 empty] | Rn385.6 |  | global | Lubric |  | Rn481.6 |  | global | Hmop_In_Pxx |  | Rn577.6 |  | global | Axis01_Pxx |  | Rn673.6 |  | global | Axis07_Pxx
Rn081.7 |  | global | ModDec_Pxx | [11 empty] | Rn385.7 |  | global | Lubric |  | Rn481.7 |  | global | Hmop_In_Pxx |  | Rn577.7 |  | global | Axis01_Pxx |  | Rn673.7 |  | global | Axis07_Pxx
Rn082.0 | M_AUTO_Pxx | global | ModDec_Pxx | Pxx:automatic mode active | [10 empty] | Rn386.0 |  | global | Lubric |  | Rn482.0 |  | global | Hmop_In_Pxx |  | Rn578.0 |  | global | Axis01_Pxx |  | Rn674.0 |  | global | Axis07_Pxx
Rn082.1 | M_MAN_Pxx | global | ModDec_Pxx | Pxx:manual mode active | [10 empty] | Rn386.1 |  | global | Lubric |  | Rn482.1 |  | global | Hmop_In_Pxx |  | Rn578.1 |  | global | Axis01_Pxx |  | Rn674.1 |  | global | Axis07_Pxx
Rn082.2 | O_STOP_Pxx | global | ModDec_Pxx | Pxx:optional stop m01 active | [10 empty] | Rn386.2 |  | global | Lubric |  | Rn482.2 |  | global | Hmop_In_Pxx |  | Rn578.2 |  | global | Axis01_Pxx |  | Rn674.2 |  | global | Axis07_Pxx
Rn082.3 | FEPGMT_Pxx | global | ModDec_Pxx | Pxx:falling edge program test | [10 empty] | Rn386.3 |  | global | Lubric |  | Rn482.3 |  | global | Hmop_In_Pxx |  | Rn578.3 |  | global | Axis01_Pxx |  | Rn674.3 |  | global | Axis07_Pxx
Rn082.4 | MDCHEN_Pxx | global | ModDec_Pxx | Pxx:mode change enable | [10 empty] | Rn386.4 |  | global | Lubric |  | Rn482.4 |  | global | Hmop_In_Pxx |  | Rn578.4 |  | global | Axis01_Pxx |  | Rn674.4 |  | global | Axis07_Pxx
Rn082.5 |  | global | ModDec_Pxx | [11 empty] | Rn386.5 |  | global | Lubric |  | Rn482.5 |  | global | Hmop_In_Pxx |  | Rn578.5 |  | global | Axis01_Pxx |  | Rn674.5 |  | global | Axis07_Pxx
Rn082.6 |  | global | ModDec_Pxx | [11 empty] | Rn386.6 |  | global | Lubric |  | Rn482.6 |  | global | Hmop_In_Pxx |  | Rn578.6 |  | global | Axis01_Pxx |  | Rn674.6 |  | global | Axis07_Pxx
Rn082.7 |  | global | ModDec_Pxx | [11 empty] | Rn386.7 |  | global | Lubric |  | Rn482.7 |  | global | Hmop_In_Pxx |  | Rn578.7 |  | global | Axis01_Pxx |  | Rn674.7 |  | global | Axis07_Pxx
Rn083.0 | M_MEM_Pxx | global | ModDec_Pxx | Pxx:mode MEM selected | [10 empty] | Rn387.0 |  | global | Lubric |  | Rn483.0 |  | global | Hmop_In_Pxx |  | Rn579.0 |  | global | Axis01_Pxx |  | Rn675.0 |  | global | Axis07_Pxx
Rn083.1 | M_EDT_Pxx | global | ModDec_Pxx | Pxx:mode EDIT selected | [10 empty] | Rn387.1 |  | global | Lubric |  | Rn483.1 |  | global | Hmop_In_Pxx |  | Rn579.1 |  | global | Axis01_Pxx |  | Rn675.1 |  | global | Axis07_Pxx
Rn083.2 | M_MDI_Pxx | global | ModDec_Pxx | Pxx:mode MDI selected | [10 empty] | Rn387.2 |  | global | Lubric |  | Rn483.2 |  | global | Hmop_In_Pxx |  | Rn579.2 |  | global | Axis01_Pxx |  | Rn675.2 |  | global | Axis07_Pxx
Rn083.3 | M_DNC_Pxx | global | ModDec_Pxx | Pxx:mode DNC selected | [10 empty] | Rn387.3 |  | global | Lubric |  | Rn483.3 |  | global | Hmop_In_Pxx |  | Rn579.3 |  | global | Axis01_Pxx |  | Rn675.3 |  | global | Axis07_Pxx
Rn083.4 | M_JOG_Pxx | global | ModDec_Pxx | Pxx:mode JOG selected | [10 empty] | Rn387.4 |  | global | Lubric |  | Rn483.4 |  | global | Hmop_In_Pxx |  | Rn579.4 |  | global | Axis01_Pxx |  | Rn675.4 |  | global | Axis07_Pxx
Rn083.5 | M_REF_Pxx | global | ModDec_Pxx | Pxx:mode REF selected | [10 empty] | Rn387.5 |  | global | Lubric |  | Rn483.5 |  | global | Hmop_In_Pxx |  | Rn579.5 |  | global | Axis01_Pxx |  | Rn675.5 |  | global | Axis07_Pxx
Rn083.6 | M_HD_Pxx | global | ModDec_Pxx | Pxx:mode HANDLE selected | [10 empty] | Rn387.6 |  | global | Lubric |  | Rn483.6 |  | global | Hmop_In_Pxx |  | Rn579.6 |  | global | Axis01_Pxx |  | Rn675.6 |  | global | Axis07_Pxx
Rn083.7 | M_INC_Pxx | global | ModDec_Pxx | Pxx:mode INC selected | [10 empty] | Rn387.7 |  | global | Lubric |  | Rn483.7 |  | global | Hmop_In_Pxx |  | Rn579.7 |  | global | Axis01_Pxx |  | Rn675.7 |  | global | Axis07_Pxx
Rn084.0 | M_REFJ_Pxx | global | ModDec_Pxx | Pxx:mode JOG during ref | [10 empty] | Rn388.0 |  | local | Lubric |  | Rn484.0 |  | local | Hmop_In_Pxx |  | Rn580.0 | m_iref1_Pxx | local | Axis01_Pxx | Pxx:mem ref. switch 1st axis | Rn676.0 | m_iref7_Pxx | local | Axis07_Pxx | Pxx:mem ref. switch 7th axis
Rn084.1 | M_TEACH_Pxx | global | ModDec_Pxx | Pxx:mode TEACH IN selected | [10 empty] | Rn388.1 |  | local | Lubric |  | Rn484.1 |  | local | Hmop_In_Pxx |  | Rn580.1 | inctr1_Pxx | local | Axis01_Pxx | Pxx:increment counter 1st axis | Rn676.1 | inctr7_Pxx | local | Axis07_Pxx | Pxx:increment counter 7th axis
Rn084.2 | D_JOGMV_Pxx | global | ModDec_Pxx | Pxx:delay jog move | [10 empty] | Rn388.2 |  | local | Lubric |  | Rn484.2 |  | local | Hmop_In_Pxx |  | Rn580.2 | esdog1_Pxx | local | Axis01_Pxx | Pxx:end soft dec. dog 1st axis | Rn676.2 | esdog7_Pxx | local | Axis07_Pxx | Pxx:end soft dec. dog 7th axis
Rn084.3 |  | global | ModDec_Pxx | [11 empty] | Rn388.3 |  | local | Lubric |  | Rn484.3 |  | local | Hmop_In_Pxx |  | Rn580.3 | aref_1p_Pxx | local | Axis01_Pxx | Pxx:ref: move 1st axis +dir. | Rn676.3 | aref_7p_Pxx | local | Axis07_Pxx | Pxx:ref: move 7th axis +dir.
Rn084.4 |  | global | ModDec_Pxx | [11 empty] | Rn388.4 |  | local | Lubric |  | Rn484.4 |  | local | Hmop_In_Pxx |  | Rn580.4 | aref_1m_Pxx | local | Axis01_Pxx | Pxx:ref: move 1st axis -dir. | Rn676.4 | aref_7m_Pxx | local | Axis07_Pxx | Pxx:ref: move 7th axis -dir.
Rn084.5 |  | global | ModDec_Pxx | [11 empty] | Rn388.5 |  | local | Lubric |  | Rn484.5 |  | local | Hmop_In_Pxx |  | Rn580.5 |  | local | Axis01_Pxx |  | Rn676.5 |  | local | Axis07_Pxx
Rn084.6 |  | global | ModDec_Pxx | [11 empty] | Rn388.6 |  | local | Lubric |  | Rn484.6 |  | local | Hmop_In_Pxx |  | Rn580.6 |  | local | Axis01_Pxx |  | Rn676.6 |  | local | Axis07_Pxx
Rn084.7 |  | global | ModDec_Pxx | [11 empty] | Rn388.7 |  | local | Lubric |  | Rn484.7 |  | local | Hmop_In_Pxx |  | Rn580.7 |  | local | Axis01_Pxx |  | Rn676.7 |  | local | Axis07_Pxx
Rn085.0 |  | global | ModDec_Pxx | [11 empty] | Rn389.0 |  | local | Lubric |  | Rn485.0 |  | local | Hmop_In_Pxx |  | Rn581.0 | wppsreq1_Pxx | local | Axis01_Pxx | Pxx:req wp coord preset 1st ax | Rn677.0 | wppsreq7_Pxx | local | Axis07_Pxx | Pxx:req wp coord preset 7th ax
Rn085.1 |  | global | ModDec_Pxx | [11 empty] | Rn389.1 |  | local | Lubric |  | Rn485.1 |  | local | Hmop_In_Pxx |  | Rn581.1 | relb_1st_Pxx | local | Axis01_Pxx | Pxx:release brake 1st axis | Rn677.1 | relb_7th_Pxx | local | Axis07_Pxx | Pxx:release brake 7th axis
Rn085.2 |  | global | ModDec_Pxx | [11 empty] | Rn389.2 |  | local | Lubric |  | Rn485.2 |  | local | Hmop_In_Pxx |  | Rn581.2 | 1st_soff_Pxx | local | Axis01_Pxx | Pxx:1st axis servo off | Rn677.2 | 7th_soff_Pxx | local | Axis07_Pxx | Pxx:7th axis servo off
Rn085.3 |  | global | ModDec_Pxx | [11 empty] | Rn389.3 |  | local | Lubric |  | Rn485.3 |  | local | Hmop_In_Pxx |  | Rn581.3 | 1st_svf1_Pxx | local | Axis01_Pxx | Pxx:1st servo off 1st axis | Rn677.3 | 1st_svf7_Pxx | local | Axis07_Pxx | Pxx:1st servo off 7th axis
Rn085.4 |  | global | ModDec_Pxx | [11 empty] | Rn389.4 |  | local | Lubric |  | Rn485.4 |  | local | Hmop_In_Pxx |  | Rn581.4 | brel_1st_Pxx | local | Axis01_Pxx | Pxx:brake 1st axis released | Rn677.4 | brel_7th_Pxx | local | Axis07_Pxx | Pxx:brake 7th axis released
Rn085.5 |  | global | ModDec_Pxx | [11 empty] | Rn389.5 |  | local | Lubric |  | Rn485.5 |  | local | Hmop_In_Pxx |  | Rn581.5 |  | local | Axis01_Pxx |  | Rn677.5 |  | local | Axis07_Pxx
Rn085.6 |  | global | ModDec_Pxx | [11 empty] | Rn389.6 |  | local | Lubric |  | Rn485.6 |  | local | Hmop_In_Pxx |  | Rn581.6 |  | local | Axis01_Pxx |  | Rn677.6 |  | local | Axis07_Pxx
Rn085.7 |  | global | ModDec_Pxx | [11 empty] | Rn389.7 |  | local | Lubric |  | Rn485.7 |  | local | Hmop_In_Pxx |  | Rn581.7 |  | local | Axis01_Pxx |  | Rn677.7 |  | local | Axis07_Pxx
Rn086.0 |  | global | ModDec_Pxx | [11 empty] | Rn390.0 |  | local | Lubric |  | Rn486.0 |  | local | Hmop_In_Pxx |  | Rn582.0 |  | local | Axis01_Pxx |  | Rn678.0 |  | local | Axis07_Pxx
Rn086.1 |  | global | ModDec_Pxx | [11 empty] | Rn390.1 |  | local | Lubric |  | Rn486.1 |  | local | Hmop_In_Pxx |  | Rn582.1 |  | local | Axis01_Pxx |  | Rn678.1 |  | local | Axis07_Pxx
Rn086.2 |  | global | ModDec_Pxx | [11 empty] | Rn390.2 |  | local | Lubric |  | Rn486.2 |  | local | Hmop_In_Pxx |  | Rn582.2 |  | local | Axis01_Pxx |  | Rn678.2 |  | local | Axis07_Pxx
Rn086.3 |  | global | ModDec_Pxx | [11 empty] | Rn390.3 |  | local | Lubric |  | Rn486.3 |  | local | Hmop_In_Pxx |  | Rn582.3 |  | local | Axis01_Pxx |  | Rn678.3 |  | local | Axis07_Pxx
Rn086.4 |  | global | ModDec_Pxx | [11 empty] | Rn390.4 |  | local | Lubric |  | Rn486.4 |  | local | Hmop_In_Pxx |  | Rn582.4 |  | local | Axis01_Pxx |  | Rn678.4 |  | local | Axis07_Pxx
Rn086.5 |  | global | ModDec_Pxx | [11 empty] | Rn390.5 |  | local | Lubric |  | Rn486.5 |  | local | Hmop_In_Pxx |  | Rn582.5 |  | local | Axis01_Pxx |  | Rn678.5 |  | local | Axis07_Pxx
Rn086.6 |  | global | ModDec_Pxx | [11 empty] | Rn390.6 |  | local | Lubric |  | Rn486.6 |  | local | Hmop_In_Pxx |  | Rn582.6 |  | local | Axis01_Pxx |  | Rn678.6 |  | local | Axis07_Pxx
Rn086.7 |  | global | ModDec_Pxx | [11 empty] | Rn390.7 |  | local | Lubric |  | Rn486.7 |  | local | Hmop_In_Pxx |  | Rn582.7 |  | local | Axis01_Pxx |  | Rn678.7 |  | local | Axis07_Pxx
Rn087.0 |  | global | ModDec_Pxx | [11 empty] | Rn391.0 |  | local | Lubric |  | Rn487.0 |  | local | Hmop_In_Pxx |  | Rn583.0 |  | local | Axis01_Pxx |  | Rn679.0 |  | local | Axis07_Pxx
Rn087.1 |  | global | ModDec_Pxx | [11 empty] | Rn391.1 |  | local | Lubric |  | Rn487.1 |  | local | Hmop_In_Pxx |  | Rn583.1 |  | local | Axis01_Pxx |  | Rn679.1 |  | local | Axis07_Pxx
Rn087.2 |  | global | ModDec_Pxx | [11 empty] | Rn391.2 |  | local | Lubric |  | Rn487.2 |  | local | Hmop_In_Pxx |  | Rn583.2 |  | local | Axis01_Pxx |  | Rn679.2 |  | local | Axis07_Pxx
Rn087.3 |  | global | ModDec_Pxx | [11 empty] | Rn391.3 |  | local | Lubric |  | Rn487.3 |  | local | Hmop_In_Pxx |  | Rn583.3 |  | local | Axis01_Pxx |  | Rn679.3 |  | local | Axis07_Pxx
Rn087.4 |  | global | ModDec_Pxx | [11 empty] | Rn391.4 |  | local | Lubric |  | Rn487.4 |  | local | Hmop_In_Pxx |  | Rn583.4 |  | local | Axis01_Pxx |  | Rn679.4 |  | local | Axis07_Pxx
Rn087.5 |  | global | ModDec_Pxx | [11 empty] | Rn391.5 |  | local | Lubric |  | Rn487.5 |  | local | Hmop_In_Pxx |  | Rn583.5 |  | local | Axis01_Pxx |  | Rn679.5 |  | local | Axis07_Pxx
Rn087.6 |  | global | ModDec_Pxx | [11 empty] | Rn391.6 |  | local | Lubric |  | Rn487.6 |  | local | Hmop_In_Pxx |  | Rn583.6 |  | local | Axis01_Pxx |  | Rn679.6 |  | local | Axis07_Pxx
Rn087.7 |  | global | ModDec_Pxx | [11 empty] | Rn391.7 |  | local | Lubric |  | Rn487.7 |  | local | Hmop_In_Pxx |  | Rn583.7 |  | local | Axis01_Pxx |  | Rn679.7 |  | local | Axis07_Pxx
Rn088.0 | m_mmem_Pxx | local | ModDec_Pxx | Pxx:memory mode mem | [10 empty] | Rn392.0 |  | local | Lubric |  | Rn488.0 |  | local | Hmop_In_Pxx |  | Rn584.0 |  | local | Axis01_Pxx |  | Rn680.0 |  | local | Axis07_Pxx
Rn088.1 | m_medt_Pxx | local | ModDec_Pxx | Pxx:memory mode edit | [10 empty] | Rn392.1 |  | local | Lubric |  | Rn488.1 |  | local | Hmop_In_Pxx |  | Rn584.1 |  | local | Axis01_Pxx |  | Rn680.1 |  | local | Axis07_Pxx
Rn088.2 | m_mmdi_Pxx | local | ModDec_Pxx | Pxx:memory mode mdi | [10 empty] | Rn392.2 |  | local | Lubric |  | Rn488.2 |  | local | Hmop_In_Pxx |  | Rn584.2 |  | local | Axis01_Pxx |  | Rn680.2 |  | local | Axis07_Pxx
Rn088.3 | m_mref_Pxx | local | ModDec_Pxx | Pxx:memory mode ref | [10 empty] | Rn392.3 |  | local | Lubric |  | Rn488.3 |  | local | Hmop_In_Pxx |  | Rn584.3 |  | local | Axis01_Pxx |  | Rn680.3 |  | local | Axis07_Pxx
Rn088.4 | m_mj_Pxx | local | ModDec_Pxx | Pxx:memory mode jog | [10 empty] | Rn392.4 |  | local | Lubric |  | Rn488.4 |  | local | Hmop_In_Pxx |  | Rn584.4 |  | local | Axis01_Pxx |  | Rn680.4 |  | local | Axis07_Pxx
Rn088.5 | m_mhdi_Pxx | local | ModDec_Pxx | Pxx:memory mode handle / inc | [10 empty] | Rn392.5 |  | local | Lubric |  | Rn488.5 |  | local | Hmop_In_Pxx |  | Rn584.5 |  | local | Axis01_Pxx |  | Rn680.5 |  | local | Axis07_Pxx
Rn088.6 | m_mdnc_Pxx | local | ModDec_Pxx | Pxx:memory dnc mode | [10 empty] | Rn392.6 |  | local | Lubric |  | Rn488.6 |  | local | Hmop_In_Pxx |  | Rn584.6 |  | local | Axis01_Pxx |  | Rn680.6 |  | local | Axis07_Pxx
Rn088.7 |  | local | ModDec_Pxx | [11 empty] | Rn392.7 |  | local | Lubric |  | Rn488.7 |  | local | Hmop_In_Pxx |  | Rn584.7 |  | local | Axis01_Pxx |  | Rn680.7 |  | local | Axis07_Pxx
Rn089.0 | mk_sbk_Pxx | local | ModDec_Pxx | Pxx:memory key single block | [10 empty] | Rn393.0 |  | local | Lubric |  | Rn489.0 |  | local | Hmop_In_Pxx |  | Rn585.0 |  | local | Axis01_Pxx |  | Rn681.0 |  | local | Axis07_Pxx
Rn089.1 | reksbk_Pxx | local | ModDec_Pxx | Pxx:re key single block | [10 empty] | Rn393.1 |  | local | Lubric |  | Rn489.1 |  | local | Hmop_In_Pxx |  | Rn585.1 |  | local | Axis01_Pxx |  | Rn681.1 |  | local | Axis07_Pxx
Rn089.2 | mkskip_Pxx | local | ModDec_Pxx | Pxx:memory key skip | [10 empty] | Rn393.2 |  | local | Lubric |  | Rn489.2 |  | local | Hmop_In_Pxx |  | Rn585.2 |  | local | Axis01_Pxx |  | Rn681.2 |  | local | Axis07_Pxx
Rn089.3 | rekskp_Pxx | local | ModDec_Pxx | Pxx:rising edge key skip | [10 empty] | Rn393.3 |  | local | Lubric |  | Rn489.3 |  | local | Hmop_In_Pxx |  | Rn585.3 |  | local | Axis01_Pxx |  | Rn681.3 |  | local | Axis07_Pxx
Rn089.4 | mkostp_Pxx | local | ModDec_Pxx | Pxx:memory key optional stop | [10 empty] | Rn393.4 |  | local | Lubric |  | Rn489.4 |  | local | Hmop_In_Pxx |  | Rn585.4 |  | local | Axis01_Pxx |  | Rn681.4 |  | local | Axis07_Pxx
Rn089.5 | rekosp_Pxx | local | ModDec_Pxx | Pxx:re key optional stop | [10 empty] | Rn393.5 |  | local | Lubric |  | Rn489.5 |  | local | Hmop_In_Pxx |  | Rn585.5 |  | local | Axis01_Pxx |  | Rn681.5 |  | local | Axis07_Pxx
Rn089.6 | mk_drn_Pxx | local | ModDec_Pxx | Pxx:memory key dry run | [10 empty] | Rn393.6 |  | local | Lubric |  | Rn489.6 |  | local | Hmop_In_Pxx |  | Rn585.6 |  | local | Axis01_Pxx |  | Rn681.6 |  | local | Axis07_Pxx
Rn089.7 | rekdrn_Pxx | local | ModDec_Pxx | Pxx:rising edge key dry run | [10 empty] | Rn393.7 |  | local | Lubric |  | Rn489.7 |  | local | Hmop_In_Pxx |  | Rn585.7 |  | local | Axis01_Pxx |  | Rn681.7 |  | local | Axis07_Pxx
Rn090.0 | mkpgmt_Pxx | local | ModDec_Pxx | Pxx:memory key program test | [10 empty] | Rn394.0 |  | local | Lubric |  | Rn490.0 |  | local | Hmop_In_Pxx |  | Rn586.0 |  | local | Axis01_Pxx |  | Rn682.0 |  | local | Axis07_Pxx
Rn090.1 | repgmt_Pxx | local | ModDec_Pxx | Pxx:rising edge key pgm test | [10 empty] | Rn394.1 |  | local | Lubric |  | Rn490.1 |  | local | Hmop_In_Pxx |  | Rn586.1 |  | local | Axis01_Pxx |  | Rn682.1 |  | local | Axis07_Pxx
Rn090.2 | m_pgmt_Pxx | local | ModDec_Pxx | Pxx:memory program test | [10 empty] | Rn394.2 |  | local | Lubric |  | Rn490.2 |  | local | Hmop_In_Pxx |  | Rn586.2 |  | local | Axis01_Pxx |  | Rn682.2 |  | local | Axis07_Pxx
Rn090.3 | hdsel_Pxx | local | ModDec_Pxx | Pxx:handle selected | [10 empty] | Rn394.3 |  | local | Lubric |  | Rn490.3 |  | local | Hmop_In_Pxx |  | Rn586.3 |  | local | Axis01_Pxx |  | Rn682.3 |  | local | Axis07_Pxx
Rn090.4 | incsel_Pxx | local | ModDec_Pxx | Pxx:inc selected | [10 empty] | Rn394.4 |  | local | Lubric |  | Rn490.4 |  | local | Hmop_In_Pxx |  | Rn586.4 |  | local | Axis01_Pxx |  | Rn682.4 |  | local | Axis07_Pxx
Rn090.5 | mdrefx_Pxx | local | ModDec_Pxx | Pxx:memory ref without dog | [10 empty] | Rn394.5 |  | local | Lubric |  | Rn490.5 |  | local | Hmop_In_Pxx |  | Rn586.5 |  | local | Axis01_Pxx |  | Rn682.5 |  | local | Axis07_Pxx
Rn090.6 |  | local | ModDec_Pxx | [11 empty] | Rn394.6 |  | local | Lubric |  | Rn490.6 |  | local | Hmop_In_Pxx |  | Rn586.6 |  | local | Axis01_Pxx |  | Rn682.6 |  | local | Axis07_Pxx
Rn090.7 |  | local | ModDec_Pxx | [11 empty] | Rn394.7 |  | local | Lubric |  | Rn490.7 |  | local | Hmop_In_Pxx |  | Rn586.7 |  | local | Axis01_Pxx |  | Rn682.7 |  | local | Axis07_Pxx
Rn091.0 | rekteach_Pxx | local | ModDec_Pxx | Pxx:re key teach in | [10 empty] | Rn395.0 |  | local | Lubric |  | Rn491.0 |  | local | Hmop_In_Pxx |  | Rn587.0 |  | local | Axis01_Pxx |  | Rn683.0 |  | local | Axis07_Pxx
Rn091.1 | mkteach_Pxx | local | ModDec_Pxx | Pxx:mem key teach in | [10 empty] | Rn395.1 |  | local | Lubric |  | Rn491.1 |  | local | Hmop_In_Pxx |  | Rn587.1 |  | local | Axis01_Pxx |  | Rn683.1 |  | local | Axis07_Pxx
Rn091.2 | m_tchin_Pxx | local | ModDec_Pxx | Pxx:memory mode teach in | [10 empty] | Rn395.2 |  | local | Lubric |  | Rn491.2 |  | local | Hmop_In_Pxx |  | Rn587.2 |  | local | Axis01_Pxx |  | Rn683.2 |  | local | Axis07_Pxx
Rn091.3 | re_krest_Pxx | local | ModDec_Pxx | Pxx:re program restart | [10 empty] | Rn395.3 |  | local | Lubric |  | Rn491.3 |  | local | Hmop_In_Pxx |  | Rn587.3 |  | local | Axis01_Pxx |  | Rn683.3 |  | local | Axis07_Pxx
Rn091.4 | mkrest_Pxx | local | ModDec_Pxx | Pxx:mem key program restart | [10 empty] | Rn395.4 |  | local | Lubric |  | Rn491.4 |  | local | Hmop_In_Pxx |  | Rn587.4 |  | local | Axis01_Pxx |  | Rn683.4 |  | local | Axis07_Pxx
Rn091.5 |  | local | ModDec_Pxx | [11 empty] | Rn395.5 |  | local | Lubric |  | Rn491.5 |  | local | Hmop_In_Pxx |  | Rn587.5 |  | local | Axis01_Pxx |  | Rn683.5 |  | local | Axis07_Pxx
Rn091.6 |  | local | ModDec_Pxx | [11 empty] | Rn395.6 |  | local | Lubric |  | Rn491.6 |  | local | Hmop_In_Pxx |  | Rn587.6 |  | local | Axis01_Pxx |  | Rn683.6 |  | local | Axis07_Pxx
Rn091.7 |  | local | ModDec_Pxx | [11 empty] | Rn395.7 |  | local | Lubric |  | Rn491.7 |  | local | Hmop_In_Pxx |  | Rn587.7 |  | local | Axis01_Pxx |  | Rn683.7 |  | local | Axis07_Pxx
Rn092.0 |  | local | ModDec_Pxx | [11 empty] | Rn396.0 |  | local | Lubric |  | Rn492.0 |  | local | Hmop_In_Pxx |  | Rn588.0 |  | local | Axis01_Pxx |  | Rn684.0 |  | local | Axis07_Pxx
Rn092.1 |  | local | ModDec_Pxx | [11 empty] | Rn396.1 |  | local | Lubric |  | Rn492.1 |  | local | Hmop_In_Pxx |  | Rn588.1 |  | local | Axis01_Pxx |  | Rn684.1 |  | local | Axis07_Pxx
Rn092.2 |  | local | ModDec_Pxx | [11 empty] | Rn396.2 |  | local | Lubric |  | Rn492.2 |  | local | Hmop_In_Pxx |  | Rn588.2 |  | local | Axis01_Pxx |  | Rn684.2 |  | local | Axis07_Pxx
Rn092.3 |  | local | ModDec_Pxx | [11 empty] | Rn396.3 |  | local | Lubric |  | Rn492.3 |  | local | Hmop_In_Pxx |  | Rn588.3 |  | local | Axis01_Pxx |  | Rn684.3 |  | local | Axis07_Pxx
Rn092.4 |  | local | ModDec_Pxx | [11 empty] | Rn396.4 |  | local | Lubric |  | Rn492.4 |  | local | Hmop_In_Pxx |  | Rn588.4 |  | local | Axis01_Pxx |  | Rn684.4 |  | local | Axis07_Pxx
Rn092.5 |  | local | ModDec_Pxx | [11 empty] | Rn396.5 |  | local | Lubric |  | Rn492.5 |  | local | Hmop_In_Pxx |  | Rn588.5 |  | local | Axis01_Pxx |  | Rn684.5 |  | local | Axis07_Pxx
Rn092.6 |  | local | ModDec_Pxx | [11 empty] | Rn396.6 |  | local | Lubric |  | Rn492.6 |  | local | Hmop_In_Pxx |  | Rn588.6 |  | local | Axis01_Pxx |  | Rn684.6 |  | local | Axis07_Pxx
Rn092.7 |  | local | ModDec_Pxx | [11 empty] | Rn396.7 |  | local | Lubric |  | Rn492.7 |  | local | Hmop_In_Pxx |  | Rn588.7 |  | local | Axis01_Pxx |  | Rn684.7 |  | local | Axis07_Pxx
Rn093.0 |  | local | ModDec_Pxx | [11 empty] | Rn397.0 |  | local | Lubric |  | Rn493.0 |  | local | Hmop_In_Pxx |  | Rn589.0 |  | local | Axis01_Pxx |  | Rn685.0 |  | local | Axis07_Pxx
Rn093.1 |  | local | ModDec_Pxx | [11 empty] | Rn397.1 |  | local | Lubric |  | Rn493.1 |  | local | Hmop_In_Pxx |  | Rn589.1 |  | local | Axis01_Pxx |  | Rn685.1 |  | local | Axis07_Pxx
Rn093.2 |  | local | ModDec_Pxx | [11 empty] | Rn397.2 |  | local | Lubric |  | Rn493.2 |  | local | Hmop_In_Pxx |  | Rn589.2 |  | local | Axis01_Pxx |  | Rn685.2 |  | local | Axis07_Pxx
Rn093.3 |  | local | ModDec_Pxx | [11 empty] | Rn397.3 |  | local | Lubric |  | Rn493.3 |  | local | Hmop_In_Pxx |  | Rn589.3 |  | local | Axis01_Pxx |  | Rn685.3 |  | local | Axis07_Pxx
Rn093.4 |  | local | ModDec_Pxx | [11 empty] | Rn397.4 |  | local | Lubric |  | Rn493.4 |  | local | Hmop_In_Pxx |  | Rn589.4 |  | local | Axis01_Pxx |  | Rn685.4 |  | local | Axis07_Pxx
Rn093.5 |  | local | ModDec_Pxx | [11 empty] | Rn397.5 |  | local | Lubric |  | Rn493.5 |  | local | Hmop_In_Pxx |  | Rn589.5 |  | local | Axis01_Pxx |  | Rn685.5 |  | local | Axis07_Pxx
Rn093.6 |  | local | ModDec_Pxx | [11 empty] | Rn397.6 |  | local | Lubric |  | Rn493.6 |  | local | Hmop_In_Pxx |  | Rn589.6 |  | local | Axis01_Pxx |  | Rn685.6 |  | local | Axis07_Pxx
Rn093.7 |  | local | ModDec_Pxx | [11 empty] | Rn397.7 |  | local | Lubric |  | Rn493.7 |  | local | Hmop_In_Pxx |  | Rn589.7 |  | local | Axis01_Pxx |  | Rn685.7 |  | local | Axis07_Pxx
Rn094.0 |  | local | ModDec_Pxx | [11 empty] | Rn398.0 |  | local | Lubric |  | Rn494.0 |  | local | Hmop_In_Pxx |  | Rn590.0 |  | local | Axis01_Pxx |  | Rn686.0 |  | local | Axis07_Pxx
Rn094.1 |  | local | ModDec_Pxx | [11 empty] | Rn398.1 |  | local | Lubric |  | Rn494.1 |  | local | Hmop_In_Pxx |  | Rn590.1 |  | local | Axis01_Pxx |  | Rn686.1 |  | local | Axis07_Pxx
Rn094.2 |  | local | ModDec_Pxx | [11 empty] | Rn398.2 |  | local | Lubric |  | Rn494.2 |  | local | Hmop_In_Pxx |  | Rn590.2 |  | local | Axis01_Pxx |  | Rn686.2 |  | local | Axis07_Pxx
Rn094.3 |  | local | ModDec_Pxx | [11 empty] | Rn398.3 |  | local | Lubric |  | Rn494.3 |  | local | Hmop_In_Pxx |  | Rn590.3 |  | local | Axis01_Pxx |  | Rn686.3 |  | local | Axis07_Pxx
Rn094.4 |  | local | ModDec_Pxx | [11 empty] | Rn398.4 |  | local | Lubric |  | Rn494.4 |  | local | Hmop_In_Pxx |  | Rn590.4 |  | local | Axis01_Pxx |  | Rn686.4 |  | local | Axis07_Pxx
Rn094.5 |  | local | ModDec_Pxx | [11 empty] | Rn398.5 |  | local | Lubric |  | Rn494.5 |  | local | Hmop_In_Pxx |  | Rn590.5 |  | local | Axis01_Pxx |  | Rn686.5 |  | local | Axis07_Pxx
Rn094.6 |  | local | ModDec_Pxx | [11 empty] | Rn398.6 |  | local | Lubric |  | Rn494.6 |  | local | Hmop_In_Pxx |  | Rn590.6 |  | local | Axis01_Pxx |  | Rn686.6 |  | local | Axis07_Pxx
Rn094.7 |  | local | ModDec_Pxx | [11 empty] | Rn398.7 |  | local | Lubric |  | Rn494.7 |  | local | Hmop_In_Pxx |  | Rn590.7 |  | local | Axis01_Pxx |  | Rn686.7 |  | local | Axis07_Pxx
Rn095.0 |  | local | ModDec_Pxx | [11 empty] | Rn399.0 |  | local | Lubric |  | Rn495.0 |  | local | Hmop_In_Pxx |  | Rn591.0 |  | local | Axis01_Pxx |  | Rn687.0 |  | local | Axis07_Pxx
Rn095.1 |  | local | ModDec_Pxx | [11 empty] | Rn399.1 |  | local | Lubric |  | Rn495.1 |  | local | Hmop_In_Pxx |  | Rn591.1 |  | local | Axis01_Pxx |  | Rn687.1 |  | local | Axis07_Pxx
Rn095.2 |  | local | ModDec_Pxx | [11 empty] | Rn399.2 |  | local | Lubric |  | Rn495.2 |  | local | Hmop_In_Pxx |  | Rn591.2 |  | local | Axis01_Pxx |  | Rn687.2 |  | local | Axis07_Pxx
Rn095.3 |  | local | ModDec_Pxx | [11 empty] | Rn399.3 |  | local | Lubric |  | Rn495.3 |  | local | Hmop_In_Pxx |  | Rn591.3 |  | local | Axis01_Pxx |  | Rn687.3 |  | local | Axis07_Pxx
Rn095.4 |  | local | ModDec_Pxx | [11 empty] | Rn399.4 |  | local | Lubric |  | Rn495.4 |  | local | Hmop_In_Pxx |  | Rn591.4 |  | local | Axis01_Pxx |  | Rn687.4 |  | local | Axis07_Pxx
Rn095.5 |  | local | ModDec_Pxx | [11 empty] | Rn399.5 |  | local | Lubric |  | Rn495.5 |  | local | Hmop_In_Pxx |  | Rn591.5 |  | local | Axis01_Pxx |  | Rn687.5 |  | local | Axis07_Pxx
Rn095.6 |  | local | ModDec_Pxx | [11 empty] | Rn399.6 |  | local | Lubric |  | Rn495.6 |  | local | Hmop_In_Pxx |  | Rn591.6 |  | local | Axis01_Pxx |  | Rn687.6 |  | local | Axis07_Pxx
Rn095.7 |  | local | ModDec_Pxx | [11 empty] | Rn399.7 |  | local | Lubric |  | Rn495.7 |  | local | Hmop_In_Pxx |  | Rn591.7 |  | local | Axis01_Pxx |  | Rn687.7 |  | local | Axis07_Pxx
Rn096.0
Rn096.1
Rn096.2
Rn096.3
Rn096.4
Rn096.5
Rn096.6
Rn096.7
Rn097.0
Rn097.1
Rn097.2
Rn097.3
Rn097.4
Rn097.5
Rn097.6
Rn097.7
Rn098.0
Rn098.1
Rn098.2
Rn098.3
Rn098.4
Rn098.5
Rn098.6
Rn098.7
Rn099.0
Rn099.1
Rn099.2
Rn099.3
Rn099.4
Rn099.5
Rn099.6
Rn099.7

## Relay byte
address | symbol | size | validity | module | description
R0100 | M000_007 | 50 bytes | global | M_Codes | m codes M000 to M007
R0188 | mscode | dword | local | Spindle | mem. spindle speed code
R0900 | OPMAP_Pxx | 16 bytes | global | MMI_Input | op map start address
R0916 | FOVRS_Pxx | word | global | Op_Keyb_xx_In, Hmop_In | Pxx:feed override in %
R0918 | SOVRS_Pxx | word | global | Op_Keyb_xx_In, Hmop_In | Pxx:spindle override in %

## Extra relay bit
address | symbol | validity | module | description | address | symbol | validity | module | description | address | symbol | validity | module | description | address | symbol | validity | module | description | address | symbol | validity | module | description | address | symbol | validity | module | description
|  |  | all | range: E9500.0 - E9519.7 |  |  |  | M_Codes | range global: E9600.0 - E9601.7 |  |  |  | Window | range global: E9700.0 - E9701.7 |  |  |  | Hmop_Out | range global: E9800.0 - E9801.7 |  |  |  | Op_Keyb_55_In |  |  |  |  | Safe Inputs | range global: E9980.0 - E9989.7
[9 empty] | range local: E9602.0 - E9609.7 |  |  |  |  | range local: E9702.0 - E9709.7 |  |  |  |  | range local: E9802.0 - E9809.7 |  |  |  |  | range local: E9900.0 - E9919.7 |  |  |  |  | range local:
E9500.0 | T_BIT000 | global |  | temporary bit 000 | E9600.0 |  | global | M_Codes |  | E9700.0 | WIN_WR | global | Window | window write active | E9800.0 |  | global | Hmop_Out |  | E9900.0 | iF_FOVR | local | Op_Keyb_55_In | feed override bit 0 | E9980.0 | *SGOPN | global | Inputs Byte 01 | guard state doors closed
E9500.1 | T_BIT001 | global |  | temporary bit 001 | E9600.1 |  | global | M_Codes |  | E9700.1 |  | global | Window |  | E9800.1 |  | global | Hmop_Out |  | E9900.1 |  | local | Op_Keyb_55_In | feed override bit 1 | E9980.1 | HTR | global | Inputs Byte 01 | hold to run button
E9500.2 | T_BIT002 | global |  | temporary bit 002 | E9600.2 |  | global | M_Codes |  | E9700.2 |  | global | Window |  | E9800.2 |  | global | Hmop_Out |  | E9900.2 |  | local | Op_Keyb_55_In | feed override bit 2 | E9980.2 | SET_M01 | global | Inputs Byte 01 | setup mode 01
E9500.3 | T_BIT003 | global |  | temporary bit 003 | E9600.3 |  | global | M_Codes |  | E9700.3 |  | global | Window |  | E9800.3 |  | global | Hmop_Out |  | E9900.3 |  | local | Op_Keyb_55_In | feed override bit 3 | E9980.3 | EXOF2_P01 | global | Inputs Byte 01 | P01:spindle exitation off
E9500.4 | T_BIT004 | global |  | temporary bit 004 | E9600.4 |  | global | M_Codes |  | E9700.4 |  | global | Window |  | E9800.4 |  | global | Hmop_Out |  | E9900.4 |  | local | Op_Keyb_55_In | feed override bit 4 | E9980.4 | EXOF2_P02 | global | Inputs Byte 01 | P02:spindle exitation off
E9500.5 | T_BIT005 | global |  | temporary bit 005 | E9600.5 |  | global | M_Codes |  | E9700.5 |  | global | Window |  | E9800.5 |  | global | Hmop_Out |  | E9900.5 |  | local | Op_Keyb_55_In | feed override bit 5 | E9980.5 | EXOF2_P03 | global | Inputs Byte 01 | P03:spindle exitation off
E9500.6 | T_BIT006 | global |  | temporary bit 006 | E9600.6 |  | global | M_Codes |  | E9700.6 |  | global | Window |  | E9800.6 |  | global | Hmop_Out |  | E9900.6 |  | local | Op_Keyb_55_In |  | E9980.6 | EXOF2_P04 | global | Inputs Byte 01 | P04:spindle exitation off
E9500.7 | T_BIT007 | global |  | temporary bit 007 | E9600.7 |  | global | M_Codes |  | E9700.7 |  | global | Window |  | E9800.7 |  | global | Hmop_Out |  | E9900.7 | iF_S_OVR0 | local | Op_Keyb_55_In | op55: spindle override bit0 | E9980.7 | EXOF2_P05 | global | Inputs Byte 01 | P05:spindle exitation off
E9501.0 | T_BIT008 | global |  | temporary bit 008 | E9601.0 |  | global | M_Codes |  | E9701.0 |  | global | Window |  | E9801.0 |  | global | Hmop_Out |  | E9901.0 | iF_S_OVR1 | local | Op_Keyb_55_In | op55: spindle override bit1 | E9981.0 | EXOF2_P06 | global | Inputs Byte 02 | P06:spindle exitation off
E9501.1 | T_BIT009 | global |  | temporary bit 009 | E9601.1 |  | global | M_Codes |  | E9701.1 |  | global | Window |  | E9801.1 |  | global | Hmop_Out |  | E9901.1 | iF_S_OVR2 | local | Op_Keyb_55_In | op55: spindle override bit2 | E9981.1 | EXOF2_P07 | global | Inputs Byte 02 | P07:spindle exitation off
E9501.2 | T_BIT010 | global |  | temporary bit 010 | E9601.2 |  | global | M_Codes |  | E9701.2 |  | global | Window |  | E9801.2 |  | global | Hmop_Out |  | E9901.2 |  | local | Op_Keyb_55_In |  | E9981.2 | EXOF2_P08 | global | Inputs Byte 02 | P08:spindle exitation off
E9501.3 | T_BIT011 | global |  | temporary bit 011 | E9601.3 |  | global | M_Codes |  | E9701.3 |  | global | Window |  | E9801.3 |  | global | Hmop_Out |  | E9901.3 |  | local | Op_Keyb_55_In |  | E9981.3 | EXOF2_P09 | global | Inputs Byte 02 | P09:spindle exitation off
E9501.4 | T_BIT012 | global |  | temporary bit 012 | E9601.4 |  | global | M_Codes |  | E9701.4 |  | global | Window |  | E9801.4 |  | global | Hmop_Out |  | E9901.4 |  | local | Op_Keyb_55_In |  | E9981.4 | EXOF2_P10 | global | Inputs Byte 02 | P10:spindle exitation off
E9501.5 | T_BIT013 | global |  | temporary bit 013 | E9601.5 |  | global | M_Codes |  | E9701.5 |  | global | Window |  | E9801.5 |  | global | Hmop_Out |  | E9901.5 |  | local | Op_Keyb_55_In |  | E9981.5 |  | global | Inputs Byte 02
E9501.6 | T_BIT014 | global |  | temporary bit 014 | E9601.6 |  | global | M_Codes |  | E9701.6 |  | global | Window |  | E9801.6 |  | global | Hmop_Out |  | E9901.6 |  | local | Op_Keyb_55_In |  | E9981.6 |  | global | Inputs Byte 02
E9501.7 | T_BIT015 | global |  | temporary bit 015 | E9601.7 |  | global | M_Codes |  | E9701.7 |  | global | Window |  | E9801.7 |  | global | Hmop_Out |  | E9901.7 |  | local | Op_Keyb_55_In |  | E9981.7 |  | global | Inputs Byte 02
E9502.0 | T_BIT016 | global |  | temporary bit 016 | E9602.0 |  | local | M_Codes |  | E9702.0 |  | local | Window |  | E9802.0 | hmop_isa | local | Hmop_Out | hmop: inc system a | E9902.0 |  | local | Op_Keyb_55_In |  | E9982.0 |  | global | Inputs Byte 03
E9502.1 | T_BIT017 | global |  | temporary bit 017 | E9602.1 |  | local | M_Codes |  | E9702.1 |  | local | Window |  | E9802.1 | hmop_isb | local | Hmop_Out | hmop: inc system b | E9902.1 |  | local | Op_Keyb_55_In |  | E9982.1 |  | global | Inputs Byte 03
E9502.2 | T_BIT018 | global |  | temporary bit 018 | E9602.2 |  | local | M_Codes |  | E9702.2 |  | local | Window |  | E9802.2 | hmop_isc | local | Hmop_Out | hmop: inc system c | E9902.2 |  | local | Op_Keyb_55_In |  | E9982.2 |  | global | Inputs Byte 03
E9502.3 | T_BIT019 | global |  | temporary bit 019 | E9602.3 |  | local | M_Codes |  | E9702.3 |  | local | Window |  | E9802.3 | hmop_isd | local | Hmop_Out | hmop: inc system d | E9902.3 |  | local | Op_Keyb_55_In |  | E9982.3 |  | global | Inputs Byte 03
E9502.4 | T_BIT020 | global |  | temporary bit 020 | E9602.4 |  | local | M_Codes |  | E9702.4 |  | local | Window |  | E9802.4 | hmop_ise | local | Hmop_Out | hmop: inc system e | E9902.4 |  | local | Op_Keyb_55_In |  | E9982.4 |  | global | Inputs Byte 03
E9502.5 | T_BIT021 | global |  | temporary bit 021 | E9602.5 |  | local | M_Codes |  | E9702.5 |  | local | Window |  | E9802.5 | hmop_lcdwr | local | Hmop_Out | hmop: lcd data written | E9902.5 |  | local | Op_Keyb_55_In |  | E9982.5 |  | global | Inputs Byte 03
E9502.6 | T_BIT022 | global |  | temporary bit 022 | E9602.6 |  | local | M_Codes |  | E9702.6 |  | local | Window |  | E9802.6 | hmop_sd | local | Hmop_Out | hmop: set display data | E9902.6 |  | local | Op_Keyb_55_In |  | E9982.6 |  | global | Inputs Byte 03
E9502.7 | T_BIT023 | global |  | temporary bit 023 | E9602.7 |  | local | M_Codes |  | E9702.7 |  | local | Window |  | E9802.7 | hmop_l2 | local | Hmop_Out | hmop: line 2 selected | E9902.7 |  | local | Op_Keyb_55_In |  | E9982.7 |  | global | Inputs Byte 03
E9503.0 | T_BIT024 | global |  | temporary bit 024 | E9603.0 |  | local | M_Codes |  | E9703.0 |  | local | Window |  | E9803.0 | hmop_win1 | local | Hmop_Out | hmop: windr 01 | E9903.0 |  | local | Op_Keyb_55_In |  | E9983.0 |  | global | Inputs Byte 04
E9503.1 | T_BIT025 | global |  | temporary bit 025 | E9603.1 |  | local | M_Codes |  | E9703.1 |  | local | Window |  | E9803.1 | hmop_win2 | local | Hmop_Out | hmop: windr 02 | E9903.1 |  | local | Op_Keyb_55_In |  | E9983.1 |  | global | Inputs Byte 04
E9503.2 | T_BIT026 | global |  | temporary bit 026 | E9603.2 |  | local | M_Codes |  | E9703.2 |  | local | Window |  | E9803.2 | hmop_win3 | local | Hmop_Out | hmop: windr 03 | E9903.2 |  | local | Op_Keyb_55_In |  | E9983.2 |  | global | Inputs Byte 04
E9503.3 | T_BIT027 | global |  | temporary bit 027 | E9603.3 |  | local | M_Codes |  | E9703.3 |  | local | Window |  | E9803.3 | hmop_win4 | local | Hmop_Out | hmop: windr 04 | E9903.3 |  | local | Op_Keyb_55_In |  | E9983.3 |  | global | Inputs Byte 04
E9503.4 | T_BIT028 | global |  | temporary bit 028 | E9603.4 |  | local | M_Codes |  | E9703.4 |  | local | Window |  | E9803.4 |  | local | Hmop_Out |  | E9903.4 |  | local | Op_Keyb_55_In |  | E9983.4 |  | global | Inputs Byte 04
E9503.5 | T_BIT029 | global |  | temporary bit 029 | E9603.5 |  | local | M_Codes |  | E9703.5 |  | local | Window |  | E9803.5 |  | local | Hmop_Out |  | E9903.5 |  | local | Op_Keyb_55_In |  | E9983.5 |  | global | Inputs Byte 04
E9503.6 | T_BIT030 | global |  | temporary bit 030 | E9603.6 |  | local | M_Codes |  | E9703.6 |  | local | Window |  | E9803.6 |  | local | Hmop_Out |  | E9903.6 |  | local | Op_Keyb_55_In |  | E9983.6 |  | global | Inputs Byte 04
E9503.7 | T_BIT031 | global |  | temporary bit 031 | E9603.7 |  | local | M_Codes |  | E9703.7 |  | local | Window |  | E9803.7 |  | local | Hmop_Out |  | E9903.7 |  | local | Op_Keyb_55_In |  | E9983.7 |  | global | Inputs Byte 04
E9504.0 | T_BIT032 | global |  | temporary bit 032 | E9604.0 |  | local | M_Codes |  | E9704.0 |  | local | Window |  | E9804.0 |  | local | Hmop_Out |  | E9904.0 | iF_K_A01 | local | Op_Keyb_55_In | op55: key A01 | E9984.0 |  | global | Inputs Byte 05
E9504.1 | T_BIT033 | global |  | temporary bit 033 | E9604.1 |  | local | M_Codes |  | E9704.1 |  | local | Window |  | E9804.1 |  | local | Hmop_Out |  | E9904.1 | iF_K_A02 | local | Op_Keyb_55_In | op55: key A02 | E9984.1 |  | global | Inputs Byte 05
E9504.2 | T_BIT034 | global |  | temporary bit 034 | E9604.2 |  | local | M_Codes |  | E9704.2 |  | local | Window |  | E9804.2 |  | local | Hmop_Out |  | E9904.2 | iF_K_A03 | local | Op_Keyb_55_In | op55: key A03 | E9984.2 |  | global | Inputs Byte 05
E9504.3 | T_BIT035 | global |  | temporary bit 035 | E9604.3 |  | local | M_Codes |  | E9704.3 |  | local | Window |  | E9804.3 |  | local | Hmop_Out |  | E9904.3 | iF_K_A04 | local | Op_Keyb_55_In | op55: key A04 | E9984.3 |  | global | Inputs Byte 05
E9504.4 | T_BIT036 | global |  | temporary bit 036 | E9604.4 |  | local | M_Codes |  | E9704.4 |  | local | Window |  | E9804.4 |  | local | Hmop_Out |  | E9904.4 | iF_K_B01 | local | Op_Keyb_55_In | op55: key B01 | E9984.4 |  | global | Inputs Byte 05
E9504.5 | T_BIT037 | global |  | temporary bit 037 | E9604.5 |  | local | M_Codes |  | E9704.5 |  | local | Window |  | E9804.5 |  | local | Hmop_Out |  | E9904.5 | iF_K_B02 | local | Op_Keyb_55_In | op55: key B02 | E9984.5 |  | global | Inputs Byte 05
E9504.6 | T_BIT038 | global |  | temporary bit 038 | E9604.6 |  | local | M_Codes |  | E9704.6 |  | local | Window |  | E9804.6 |  | local | Hmop_Out |  | E9904.6 | iF_K_B03 | local | Op_Keyb_55_In | op55: key B03 | E9984.6 |  | global | Inputs Byte 05
E9504.7 | T_BIT039 | global |  | temporary bit 039 | E9604.7 |  | local | M_Codes |  | E9704.7 |  | local | Window |  | E9804.7 |  | local | Hmop_Out |  | E9904.7 | iF_K_B04 | local | Op_Keyb_55_In | op55: key B04 | E9984.7 |  | global | Inputs Byte 05
E9505.0 | T_BIT040 | global |  | temporary bit 040 | E9605.0 |  | local | M_Codes |  | E9705.0 |  | local | Window |  | E9805.0 |  | local | Hmop_Out |  | E9905.0 | iF_K_C01 | local | Op_Keyb_55_In | op55: key C01 | E9985.0 |  | global | Inputs Byte 06
E9505.1 | T_BIT041 | global |  | temporary bit 041 | E9605.1 |  | local | M_Codes |  | E9705.1 |  | local | Window |  | E9805.1 |  | local | Hmop_Out |  | E9905.1 | iF_K_C02 | local | Op_Keyb_55_In | op55: key C02 | E9985.1 |  | global | Inputs Byte 06
E9505.2 | T_BIT042 | global |  | temporary bit 042 | E9605.2 |  | local | M_Codes |  | E9705.2 |  | local | Window |  | E9805.2 |  | local | Hmop_Out |  | E9905.2 | iF_K_C03 | local | Op_Keyb_55_In | op55: key C03 | E9985.2 |  | global | Inputs Byte 06
E9505.3 | T_BIT043 | global |  | temporary bit 043 | E9605.3 |  | local | M_Codes |  | E9705.3 |  | local | Window |  | E9805.3 |  | local | Hmop_Out |  | E9905.3 | iF_K_C04 | local | Op_Keyb_55_In | op55: key C04 | E9985.3 |  | global | Inputs Byte 06
E9505.4 | T_BIT044 | global |  | temporary bit 044 | E9605.4 |  | local | M_Codes |  | E9705.4 |  | local | Window |  | E9805.4 |  | local | Hmop_Out |  | E9905.4 | iF_K_D01 | local | Op_Keyb_55_In | op55: key D01 | E9985.4 |  | global | Inputs Byte 06
E9505.5 | T_BIT045 | global |  | temporary bit 045 | E9605.5 |  | local | M_Codes |  | E9705.5 |  | local | Window |  | E9805.5 |  | local | Hmop_Out |  | E9905.5 | iF_K_D02 | local | Op_Keyb_55_In | op55: key D02 | E9985.5 |  | global | Inputs Byte 06
E9505.6 | T_BIT046 | global |  | temporary bit 046 | E9605.6 |  | local | M_Codes |  | E9705.6 |  | local | Window |  | E9805.6 |  | local | Hmop_Out |  | E9905.6 | iF_K_D03 | local | Op_Keyb_55_In | op55: key D03 | E9985.6 |  | global | Inputs Byte 06
E9505.7 | T_BIT047 | global |  | temporary bit 047 | E9605.7 |  | local | M_Codes |  | E9705.7 |  | local | Window |  | E9805.7 |  | local | Hmop_Out |  | E9905.7 | iF_K_D04 | local | Op_Keyb_55_In | op55: key D04 | E9985.7 |  | global | Inputs Byte 06
E9506.0 | T_BIT048 | global |  | temporary bit 048 | E9606.0 |  | local | M_Codes |  | E9706.0 |  | local | Window |  | E9806.0 |  | local | Hmop_Out |  | E9906.0 | iF_K_E01 | local | Op_Keyb_55_In | op55: key E01 | E9986.0 |  | global | Inputs Byte 07
E9506.1 | T_BIT049 | global |  | temporary bit 049 | E9606.1 |  | local | M_Codes |  | E9706.1 |  | local | Window |  | E9806.1 |  | local | Hmop_Out |  | E9906.1 | iF_K_E02 | local | Op_Keyb_55_In | op55: key E02 | E9986.1 |  | global | Inputs Byte 07
E9506.2 | T_BIT050 | global |  | temporary bit 050 | E9606.2 |  | local | M_Codes |  | E9706.2 |  | local | Window |  | E9806.2 |  | local | Hmop_Out |  | E9906.2 |  | local | Op_Keyb_55_In |  | E9986.2 |  | global | Inputs Byte 07
E9506.3 | T_BIT051 | global |  | temporary bit 051 | E9606.3 |  | local | M_Codes |  | E9706.3 |  | local | Window |  | E9806.3 |  | local | Hmop_Out |  | E9906.3 | iF_K_E04 | local | Op_Keyb_55_In | op55: key E04 | E9986.3 |  | global | Inputs Byte 07
E9506.4 | T_BIT052 | global |  | temporary bit 052 | E9606.4 |  | local | M_Codes |  | E9706.4 |  | local | Window |  | E9806.4 |  | local | Hmop_Out |  | E9906.4 | iF_K_A05 | local | Op_Keyb_55_In | op55: key A05 | E9986.4 |  | global | Inputs Byte 07
E9506.5 | T_BIT053 | global |  | temporary bit 053 | E9606.5 |  | local | M_Codes |  | E9706.5 |  | local | Window |  | E9806.5 |  | local | Hmop_Out |  | E9906.5 | iF_K_A06 | local | Op_Keyb_55_In | op55: key A06 | E9986.5 |  | global | Inputs Byte 07
E9506.6 | T_BIT054 | global |  | temporary bit 054 | E9606.6 |  | local | M_Codes |  | E9706.6 |  | local | Window |  | E9806.6 |  | local | Hmop_Out |  | E9906.6 | iF_K_A07 | local | Op_Keyb_55_In | op55: key A07 | E9986.6 |  | global | Inputs Byte 07
E9506.7 | T_BIT055 | global |  | temporary bit 055 | E9606.7 |  | local | M_Codes |  | E9706.7 |  | local | Window |  | E9806.7 |  | local | Hmop_Out |  | E9906.7 | iF_K_A08 | local | Op_Keyb_55_In | op55: key A08 | E9986.7 |  | global | Inputs Byte 07
E9507.0 | T_BIT056 | global |  | temporary bit 056 | E9607.0 |  | local | M_Codes |  | E9707.0 |  | local | Window |  | E9807.0 |  | local | Hmop_Out |  | E9907.0 | iF_K_B05 | local | Op_Keyb_55_In | op55: key B05 | E9987.0 |  | global | Inputs Byte 08
E9507.1 | T_BIT057 | global |  | temporary bit 057 | E9607.1 |  | local | M_Codes |  | E9707.1 |  | local | Window |  | E9807.1 |  | local | Hmop_Out |  | E9907.1 | iF_K_B06 | local | Op_Keyb_55_In | op55: key B06 | E9987.1 |  | global | Inputs Byte 08
E9507.2 | T_BIT058 | global |  | temporary bit 058 | E9607.2 |  | local | M_Codes |  | E9707.2 |  | local | Window |  | E9807.2 |  | local | Hmop_Out |  | E9907.2 | iF_K_B07 | local | Op_Keyb_55_In | op55: key B07 | E9987.2 |  | global | Inputs Byte 08
E9507.3 | T_BIT059 | global |  | temporary bit 059 | E9607.3 |  | local | M_Codes |  | E9707.3 |  | local | Window |  | E9807.3 |  | local | Hmop_Out |  | E9907.3 | iF_K_B08 | local | Op_Keyb_55_In | op55: key B08 | E9987.3 |  | global | Inputs Byte 08
E9507.4 | T_BIT060 | global |  | temporary bit 060 | E9607.4 |  | local | M_Codes |  | E9707.4 |  | local | Window |  | E9807.4 |  | local | Hmop_Out |  | E9907.4 | iF_K_C05 | local | Op_Keyb_55_In | op55: key C05 | E9987.4 |  | global | Inputs Byte 08
E9507.5 | T_BIT061 | global |  | temporary bit 061 | E9607.5 |  | local | M_Codes |  | E9707.5 |  | local | Window |  | E9807.5 |  | local | Hmop_Out |  | E9907.5 | iF_K_C06 | local | Op_Keyb_55_In | op55: key C06 | E9987.5 |  | global | Inputs Byte 08
E9507.6 | T_BIT062 | global |  | temporary bit 062 | E9607.6 |  | local | M_Codes |  | E9707.6 |  | local | Window |  | E9807.6 |  | local | Hmop_Out |  | E9907.6 | iF_K_C07 | local | Op_Keyb_55_In | op55: key C07 | E9987.6 |  | global | Inputs Byte 08
E9507.7 | T_BIT063 | global |  | temporary bit 063 | E9607.7 |  | local | M_Codes |  | E9707.7 |  | local | Window |  | E9807.7 |  | local | Hmop_Out |  | E9907.7 | iF_K_C08 | local | Op_Keyb_55_In | op55: key C08 | E9987.7 |  | global | Inputs Byte 08
E9508.0 | T_BIT064 | global |  | temporary bit 064 | E9608.0 |  | local | M_Codes |  | E9708.0 |  | local | Window |  | E9808.0 |  | local | Hmop_Out |  | E9908.0 | iF_K_D05 | local | Op_Keyb_55_In | op55: key D05 | E9988.0 |  | global
E9508.1 | T_BIT065 | global |  | temporary bit 065 | E9608.1 |  | local | M_Codes |  | E9708.1 |  | local | Window |  | E9808.1 |  | local | Hmop_Out |  | E9908.1 | iF_K_D06 | local | Op_Keyb_55_In | op55: key D06 | E9988.1 |  | global
E9508.2 | T_BIT066 | global |  | temporary bit 066 | E9608.2 |  | local | M_Codes |  | E9708.2 |  | local | Window |  | E9808.2 |  | local | Hmop_Out |  | E9908.2 | iF_K_D07 | local | Op_Keyb_55_In | op55: key D07 | E9988.2 |  | global
E9508.3 | T_BIT067 | global |  | temporary bit 067 | E9608.3 |  | local | M_Codes |  | E9708.3 |  | local | Window |  | E9808.3 |  | local | Hmop_Out |  | E9908.3 | iF_K_D08 | local | Op_Keyb_55_In | op55: key D08 | E9988.3 |  | global
E9508.4 | T_BIT068 | global |  | temporary bit 068 | E9608.4 |  | local | M_Codes |  | E9708.4 |  | local | Window |  | E9808.4 |  | local | Hmop_Out |  | E9908.4 | iF_K_E05 | local | Op_Keyb_55_In | op55: key E05 | E9988.4 |  | global
E9508.5 | T_BIT069 | global |  | temporary bit 069 | E9608.5 |  | local | M_Codes |  | E9708.5 |  | local | Window |  | E9808.5 |  | local | Hmop_Out |  | E9908.5 | iF_K_E06 | local | Op_Keyb_55_In | op55: key E06 | E9988.5 |  | global
E9508.6 | T_BIT070 | global |  | temporary bit 070 | E9608.6 |  | local | M_Codes |  | E9708.6 |  | local | Window |  | E9808.6 |  | local | Hmop_Out |  | E9908.6 | iF_K_E07 | local | Op_Keyb_55_In | op55: key E07 | E9988.6 |  | global
E9508.7 | T_BIT071 | global |  | temporary bit 071 | E9608.7 |  | local | M_Codes |  | E9708.7 |  | local | Window |  | E9808.7 |  | local | Hmop_Out |  | E9908.7 | iF_K_E08 | local | Op_Keyb_55_In | op55: key E08 | E9988.7 |  | global
E9509.0 | T_BIT072 | global |  | temporary bit 072 | E9609.0 |  | local | M_Codes |  | E9709.0 |  | local | Window |  | E9809.0 |  | local | Hmop_Out |  | E9909.0 | iF_K_A09 | local | Op_Keyb_55_In | op55: key A09 | E9989.0 |  | global
E9509.1 | T_BIT073 | global |  | temporary bit 073 | E9609.1 |  | local | M_Codes |  | E9709.1 |  | local | Window |  | E9809.1 |  | local | Hmop_Out |  | E9909.1 | iF_K_A10 | local | Op_Keyb_55_In | op55: key A10 | E9989.1 |  | global
E9509.2 | T_BIT074 | global |  | temporary bit 074 | E9609.2 |  | local | M_Codes |  | E9709.2 |  | local | Window |  | E9809.2 |  | local | Hmop_Out |  | E9909.2 | iF_K_A11 | local | Op_Keyb_55_In | op55: key A11 | E9989.2 |  | global
E9509.3 | T_BIT075 | global |  | temporary bit 075 | E9609.3 |  | local | M_Codes |  | E9709.3 |  | local | Window |  | E9809.3 |  | local | Hmop_Out |  | E9909.3 | iF_K_A12 | local | Op_Keyb_55_In | op55: key A12 | E9989.3 |  | global
E9509.4 | T_BIT076 | global |  | temporary bit 076 | E9609.4 |  | local | M_Codes |  | E9709.4 |  | local | Window |  | E9809.4 |  | local | Hmop_Out |  | E9909.4 | iF_K_B09 | local | Op_Keyb_55_In | op55: key B09 | E9989.4 |  | global
E9509.5 | T_BIT077 | global |  | temporary bit 077 | E9609.5 |  | local | M_Codes |  | E9709.5 |  | local | Window |  | E9809.5 |  | local | Hmop_Out |  | E9909.5 | iF_K_B10 | local | Op_Keyb_55_In | op55: key B10 | E9989.5 |  | global
E9509.6 | T_BIT078 | global |  | temporary bit 078 | E9609.6 |  | local | M_Codes |  | E9709.6 |  | local | Window |  | E9809.6 |  | local | Hmop_Out |  | E9909.6 | iF_K_B11 | local | Op_Keyb_55_In | op55: key B11 | E9989.6 |  | global
E9509.7 | T_BIT079 | global |  | temporary bit 079 | E9609.7 |  | local | M_Codes |  | E9709.7 |  | local | Window |  | E9809.7 |  | local | Hmop_Out |  | E9909.7 | iF_K_B12 | local | Op_Keyb_55_In | op55: key B12 | E9989.7 |  | global
E9510.0 | T_BIT080 | global |  | temporary bit 080 | [15 empty] | E9910.0 | iF_K_C09 | local | Op_Keyb_55_In | op55: key C09
E9510.1 | T_BIT081 | global |  | temporary bit 081 | [15 empty] | E9910.1 | iF_K_C10 | local | Op_Keyb_55_In | op55: key C10
E9510.2 | T_BIT082 | global |  | temporary bit 082 | [15 empty] | E9910.2 | iF_K_C11 | local | Op_Keyb_55_In | op55: key C11
E9510.3 | T_BIT083 | global |  | temporary bit 083 | [15 empty] | E9910.3 | iF_K_C12 | local | Op_Keyb_55_In | op55: key C12
E9510.4 | T_BIT084 | global |  | temporary bit 084 | [15 empty] | E9910.4 | iF_K_D09 | local | Op_Keyb_55_In | op55: key D09
E9510.5 | T_BIT085 | global |  | temporary bit 085 | [15 empty] | E9910.5 | iF_K_D10 | local | Op_Keyb_55_In | op55: key D10
E9510.6 | T_BIT086 | global |  | temporary bit 086 | [15 empty] | E9910.6 | iF_K_D11 | local | Op_Keyb_55_In | op55: key D11
E9510.7 | T_BIT087 | global |  | temporary bit 087 | [15 empty] | E9910.7 | iF_K_D12 | local | Op_Keyb_55_In | op55: key D12
E9511.0 |  | global | [17 empty] | E9911.0 | iF_K_E09 | local | Op_Keyb_55_In | op55: key E09
E9511.1 |  | global | [17 empty] | E9911.1 | iF_K_E10 | local | Op_Keyb_55_In | op55: key E10
E9511.2 |  | global | [17 empty] | E9911.2 | iF_K_E11 | local | Op_Keyb_55_In | op55: key E11
E9511.3 |  | global | [17 empty] | E9911.3 | iF_K_E12 | local | Op_Keyb_55_In | op55: key E12
E9511.4 |  | global | [17 empty] | E9911.4 |  | local | Op_Keyb_55_In
E9511.5 |  | global | [17 empty] | E9911.5 |  | local | Op_Keyb_55_In
E9511.6 |  | global | [17 empty] | E9911.6 |  | local | Op_Keyb_55_In
E9511.7 |  | global | [17 empty] | E9911.7 |  | local | Op_Keyb_55_In
E9512.0 |  | global | [17 empty] | E9912.0 |  | local | Op_Keyb_55_In
E9512.1 |  | global | [17 empty] | E9912.1 |  | local | Op_Keyb_55_In
E9512.2 |  | global | [17 empty] | E9912.2 |  | local | Op_Keyb_55_In
E9512.3 |  | global | [17 empty] | E9912.3 |  | local | Op_Keyb_55_In
E9512.4 |  | global | [17 empty] | E9912.4 |  | local | Op_Keyb_55_In
E9512.5 |  | global | [17 empty] | E9912.5 |  | local | Op_Keyb_55_In
E9512.6 |  | global | [17 empty] | E9912.6 |  | local | Op_Keyb_55_In
E9512.7 |  | global | [17 empty] | E9912.7 |  | local | Op_Keyb_55_In
E9513.0 |  | global | [17 empty] | E9913.0 |  | local | Op_Keyb_55_In
E9513.1 |  | global | [17 empty] | E9913.1 |  | local | Op_Keyb_55_In
E9513.2 |  | global | [17 empty] | E9913.2 |  | local | Op_Keyb_55_In
E9513.3 |  | global | [17 empty] | E9913.3 |  | local | Op_Keyb_55_In
E9513.4 |  | global | [17 empty] | E9913.4 |  | local | Op_Keyb_55_In
E9513.5 |  | global | [17 empty] | E9913.5 |  | local | Op_Keyb_55_In
E9513.6 |  | global | [17 empty] | E9913.6 |  | local | Op_Keyb_55_In
E9513.7 |  | global | [17 empty] | E9913.7 |  | local | Op_Keyb_55_In
E9514.0 |  | global | [5 empty] | Spindle | range global: E9610.0 - E9611.7 |  |  |  | MessDisp | range global: E9710.0 - E9711.7 |  |  |  | OneTouchMacro | range global: E9810.0 - E9811.7 | E9914.0 |  | local | Op_Keyb_55_In |  |  |  |  | Safe outputs | range global: E9990.0 - E9999.7
E9514.1 |  | global | [6 empty] | range local: E9612.0 - E9619.7 |  |  |  |  | range local: E9712.0 - E9719.7 |  |  |  |  | range local: E9812.0 - E9819.7 | E9914.1 |  | local | Op_Keyb_55_In | [5 empty] | range local:
E9514.2 |  | global |  |  | E9610.0 | SP_STP | global | Spindle | spindles all path stopped | E9710.0 | ALARM | global | MessDisp | alarm message active | E9810.0 |  | global | OneTouchMacro |  | E9914.2 |  | local | Op_Keyb_55_In |  | E9990.0 | SP_MON_A_P01 | global | Outputs Byte 01 | P01:spindle monitoring logic A
E9514.3 |  | global |  |  | E9610.1 | MCFPx_NOK | global | Spindle | mcc spindles not ok | E9710.1 | AL | global | MessDisp | alarm in path | E9810.1 |  | global | OneTouchMacro |  | E9914.3 |  | local | Op_Keyb_55_In |  | E9990.1 | SP_MON_B_P01 | global | Outputs Byte 01 | P01:spindle monitoring logic B
E9514.4 |  | global |  |  | E9610.2 | RSPs_NOK | global | Spindle | rsp monitoring not ok | E9710.2 |  | global | MessDisp |  | E9810.2 |  | global | OneTouchMacro |  | E9914.4 |  | local | Op_Keyb_55_In |  | E9990.2 | SP_MON_A_P02 | global | Outputs Byte 01 | P02:spindle monitoring logic A
E9514.5 |  | global |  |  | E9610.3 |  | global | Spindle |  | E9710.3 |  | global | MessDisp |  | E9810.3 |  | global | OneTouchMacro |  | E9914.5 |  | local | Op_Keyb_55_In |  | E9990.3 | SP_MON_B_P02 | global | Outputs Byte 01 | P02:spindle monitoring logic B
E9514.6 |  | global |  |  | E9610.4 |  | global | Spindle |  | E9710.4 |  | global | MessDisp |  | E9810.4 |  | global | OneTouchMacro |  | E9914.6 |  | local | Op_Keyb_55_In |  | E9990.4 | SP_MON_A_P03 | global | Outputs Byte 01 | P03:spindle monitoring logic A
E9514.7 |  | global |  |  | E9610.5 |  | global | Spindle |  | E9710.5 |  | global | MessDisp |  | E9810.5 |  | global | OneTouchMacro |  | E9914.7 |  | local | Op_Keyb_55_In |  | E9990.5 | SP_MON_B_P03 | global | Outputs Byte 01 | P03:spindle monitoring logic B
E9515.0 |  | global |  |  | E9610.6 |  | global | Spindle |  | E9710.6 |  | global | MessDisp |  | E9810.6 |  | global | OneTouchMacro |  | E9915.0 |  | local | Op_Keyb_55_In |  | E9990.6 | SP_MON_A_P04 | global | Outputs Byte 01 | P04:spindle monitoring logic A
E9515.1 |  | global |  |  | E9610.7 |  | global | Spindle |  | E9710.7 |  | global | MessDisp |  | E9810.7 |  | global | OneTouchMacro |  | E9915.1 |  | local | Op_Keyb_55_In |  | E9990.7 | SP_MON_B_P04 | global | Outputs Byte 01 | P04:spindle monitoring logic B
E9515.2 |  | global |  |  | E9611.0 |  | global | Spindle |  | E9711.0 |  | global | MessDisp |  | E9811.0 |  | global | OneTouchMacro |  | E9915.2 |  | local | Op_Keyb_55_In |  | E9991.0 | SP_MON_A_P05 | global | Outputs Byte 02 | P05:spindle monitoring logic A
E9515.3 |  | global |  |  | E9611.1 |  | global | Spindle |  | E9711.1 |  | global | MessDisp |  | E9811.1 |  | global | OneTouchMacro |  | E9915.3 |  | local | Op_Keyb_55_In |  | E9991.1 | SP_MON_B_P05 | global | Outputs Byte 02 | P05:spindle monitoring logic B
E9515.4 |  | global |  |  | E9611.2 |  | global | Spindle |  | E9711.2 |  | global | MessDisp |  | E9811.2 |  | global | OneTouchMacro |  | E9915.4 |  | local | Op_Keyb_55_In |  | E9991.2 | SP_MON_A_P06 | global | Outputs Byte 02 | P06:spindle monitoring logic A
E9515.5 |  | global |  |  | E9611.3 |  | global | Spindle |  | E9711.3 |  | global | MessDisp |  | E9811.3 |  | global | OneTouchMacro |  | E9915.5 |  | local | Op_Keyb_55_In |  | E9991.3 | SP_MON_B_P06 | global | Outputs Byte 02 | P06:spindle monitoring logic B
E9515.6 |  | global |  |  | E9611.4 |  | global | Spindle |  | E9711.4 |  | global | MessDisp |  | E9811.4 |  | global | OneTouchMacro |  | E9915.6 |  | local | Op_Keyb_55_In |  | E9991.4 | SP_MON_A_P07 | global | Outputs Byte 02 | P07:spindle monitoring logic A
E9515.7 |  | global |  |  | E9611.5 |  | global | Spindle |  | E9711.5 |  | global | MessDisp |  | E9811.5 |  | global | OneTouchMacro |  | E9915.7 |  | local | Op_Keyb_55_In |  | E9991.5 | SP_MON_B_P07 | global | Outputs Byte 02 | P07:spindle monitoring logic B
E9516.0 |  | global |  |  | E9611.6 |  | global | Spindle |  | E9711.6 |  | global | MessDisp |  | E9811.6 |  | global | OneTouchMacro |  | E9916.0 |  | local | Op_Keyb_55_In |  | E9991.6 | SP_MON_A_P08 | global | Outputs Byte 02 | P08:spindle monitoring logic A
E9516.1 |  | global |  |  | E9611.7 |  | global | Spindle |  | E9711.7 |  | global | MessDisp |  | E9811.7 |  | global | OneTouchMacro |  | E9916.1 |  | local | Op_Keyb_55_In |  | E9991.7 | SP_MON_B_P08 | global | Outputs Byte 02 | P08:spindle monitoring logic B
E9516.2 |  | global |  |  | E9612.0 |  | local | Spindle |  | E9712.0 | n_mes1 | local | MessDisp | no messages A0.0 - A3.7 | E9812.0 |  | local | OneTouchMacro |  | E9916.2 |  | local | Op_Keyb_55_In |  | E9992.0 | SP_MON_A_P09 | global | Outputs Byte 03 | P09:spindle monitoring logic A
E9516.3 |  | global |  |  | E9612.1 |  | local | Spindle |  | E9712.1 | n_mes2 | local | MessDisp | no messages A4.0 - A7.7 | E9812.1 |  | local | OneTouchMacro |  | E9916.3 |  | local | Op_Keyb_55_In |  | E9992.1 | SP_MON_B_P09 | global | Outputs Byte 03 | P09:spindle monitoring logic B
E9516.4 |  | global |  |  | E9612.2 |  | local | Spindle |  | E9712.2 | n_mes3 | local | MessDisp | no messages A8.0 - A11.7 | E9812.2 |  | local | OneTouchMacro |  | E9916.4 |  | local | Op_Keyb_55_In |  | E9992.2 | SP_MON_A_P10 | global | Outputs Byte 03 | P10:spindle monitoring logic A
E9516.5 |  | global |  |  | E9612.3 |  | local | Spindle |  | E9712.3 | n_mes4 | local | MessDisp | no messages A12.0 - A15.7 | E9812.3 |  | local | OneTouchMacro |  | E9916.5 |  | local | Op_Keyb_55_In |  | E9992.3 | SP_MON_B_P10 | global | Outputs Byte 03 | P10:spindle monitoring logic B
E9516.6 |  | global |  |  | E9612.4 |  | local | Spindle |  | E9712.4 | n_mes5 | local | MessDisp | no messages A16.0 - A19.7 | E9812.4 |  | local | OneTouchMacro |  | E9916.6 |  | local | Op_Keyb_55_In |  | E9992.4 |  | global | Outputs Byte 03
E9516.7 |  | global |  |  | E9612.5 |  | local | Spindle |  | E9712.5 |  | local | MessDisp |  | E9812.5 |  | local | OneTouchMacro |  | E9916.7 |  | local | Op_Keyb_55_In |  | E9992.5 |  | global | Outputs Byte 03
E9517.0 |  | global |  |  | E9612.6 |  | local | Spindle |  | E9712.6 |  | local | MessDisp |  | E9812.6 |  | local | OneTouchMacro |  | E9917.0 |  | local | Op_Keyb_55_In |  | E9992.6 |  | global | Outputs Byte 03
E9517.1 |  | global |  |  | E9612.7 |  | local | Spindle |  | E9712.7 |  | local | MessDisp |  | E9812.7 |  | local | OneTouchMacro |  | E9917.1 |  | local | Op_Keyb_55_In |  | E9992.7 |  | global | Outputs Byte 03
E9517.2 |  | global |  |  | E9613.0 |  | local | Spindle |  | E9713.0 |  | local | MessDisp |  | E9813.0 |  | local | OneTouchMacro |  | E9917.2 |  | local | Op_Keyb_55_In |  | E9993.0 |  | global | Outputs Byte 04
E9517.3 |  | global |  |  | E9613.1 |  | local | Spindle |  | E9713.1 |  | local | MessDisp |  | E9813.1 |  | local | OneTouchMacro |  | E9917.3 |  | local | Op_Keyb_55_In |  | E9993.1 |  | global | Outputs Byte 04
E9517.4 |  | global |  |  | E9613.2 |  | local | Spindle |  | E9713.2 |  | local | MessDisp |  | E9813.2 |  | local | OneTouchMacro |  | E9917.4 |  | local | Op_Keyb_55_In |  | E9993.2 |  | global | Outputs Byte 04
E9517.5 |  | global |  |  | E9613.3 |  | local | Spindle |  | E9713.3 |  | local | MessDisp |  | E9813.3 |  | local | OneTouchMacro |  | E9917.5 |  | local | Op_Keyb_55_In |  | E9993.3 |  | global | Outputs Byte 04
E9517.6 |  | global |  |  | E9613.4 |  | local | Spindle |  | E9713.4 |  | local | MessDisp |  | E9813.4 |  | local | OneTouchMacro |  | E9917.6 |  | local | Op_Keyb_55_In |  | E9993.4 |  | global | Outputs Byte 04
E9517.7 |  | global |  |  | E9613.5 |  | local | Spindle |  | E9713.5 |  | local | MessDisp |  | E9813.5 |  | local | OneTouchMacro |  | E9917.7 |  | local | Op_Keyb_55_In |  | E9993.5 |  | global | Outputs Byte 04
E9518.0 |  | global |  |  | E9613.6 |  | local | Spindle |  | E9713.6 |  | local | MessDisp |  | E9813.6 |  | local | OneTouchMacro |  | E9918.0 |  | local | Op_Keyb_55_In |  | E9993.6 |  | global | Outputs Byte 04
E9518.1 |  | global |  |  | E9613.7 |  | local | Spindle |  | E9713.7 |  | local | MessDisp |  | E9813.7 |  | local | OneTouchMacro |  | E9918.1 |  | local | Op_Keyb_55_In |  | E9993.7 |  | global | Outputs Byte 04
E9518.2 |  | global |  |  | E9614.0 |  | local | Spindle |  | E9714.0 |  | local | MessDisp |  | E9814.0 |  | local | OneTouchMacro |  | E9918.2 |  | local | Op_Keyb_55_In |  | E9994.0 |  | global | Outputs Byte 05
E9518.3 |  | global |  |  | E9614.1 |  | local | Spindle |  | E9714.1 |  | local | MessDisp |  | E9814.1 |  | local | OneTouchMacro |  | E9918.3 |  | local | Op_Keyb_55_In |  | E9994.1 |  | global | Outputs Byte 05
E9518.4 |  | global |  |  | E9614.2 |  | local | Spindle |  | E9714.2 |  | local | MessDisp |  | E9814.2 |  | local | OneTouchMacro |  | E9918.4 |  | local | Op_Keyb_55_In |  | E9994.2 |  | global | Outputs Byte 05
E9518.5 |  | global |  |  | E9614.3 |  | local | Spindle |  | E9714.3 |  | local | MessDisp |  | E9814.3 |  | local | OneTouchMacro |  | E9918.5 |  | local | Op_Keyb_55_In |  | E9994.3 |  | global | Outputs Byte 05
E9518.6 |  | global |  |  | E9614.4 |  | local | Spindle |  | E9714.4 |  | local | MessDisp |  | E9814.4 |  | local | OneTouchMacro |  | E9918.6 |  | local | Op_Keyb_55_In |  | E9994.4 |  | global | Outputs Byte 05
E9518.7 |  | global |  |  | E9614.5 |  | local | Spindle |  | E9714.5 |  | local | MessDisp |  | E9814.5 |  | local | OneTouchMacro |  | E9918.7 |  | local | Op_Keyb_55_In |  | E9994.5 |  | global | Outputs Byte 05
E9519.0 |  | global |  |  | E9614.6 |  | local | Spindle |  | E9714.6 |  | local | MessDisp |  | E9814.6 |  | local | OneTouchMacro |  | E9919.0 |  | local | Op_Keyb_55_In |  | E9994.6 |  | global | Outputs Byte 05
E9519.1 |  | global |  |  | E9614.7 |  | local | Spindle |  | E9714.7 |  | local | MessDisp |  | E9814.7 |  | local | OneTouchMacro |  | E9919.1 |  | local | Op_Keyb_55_In |  | E9994.7 |  | global | Outputs Byte 05
E9519.2 |  | global |  |  | E6915.0 |  | local | Spindle |  | E9715.0 |  | local | MessDisp |  | E9815.0 |  | local | OneTouchMacro |  | E9919.2 |  | local | Op_Keyb_55_In |  | E9995.0 |  | global | Outputs Byte 06
E9519.3 |  | global |  |  | E6915.1 |  | local | Spindle |  | E9715.1 |  | local | MessDisp |  | E9815.1 |  | local | OneTouchMacro |  | E9919.3 |  | local | Op_Keyb_55_In |  | E9995.1 |  | global | Outputs Byte 06
E9519.4 |  | global |  |  | E6915.2 |  | local | Spindle |  | E9715.2 |  | local | MessDisp |  | E9815.2 |  | local | OneTouchMacro |  | E9919.4 |  | local | Op_Keyb_55_In |  | E9995.2 |  | global | Outputs Byte 06
E9519.5 |  | global |  |  | E6915.3 |  | local | Spindle |  | E9715.3 |  | local | MessDisp |  | E9815.3 |  | local | OneTouchMacro |  | E9919.5 |  | local | Op_Keyb_55_In |  | E9995.3 |  | global | Outputs Byte 06
E9519.6 |  | global |  |  | E6915.4 |  | local | Spindle |  | E9715.4 |  | local | MessDisp |  | E9815.4 |  | local | OneTouchMacro |  | E9919.6 |  | local | Op_Keyb_55_In |  | E9995.4 |  | global | Outputs Byte 06
E9519.7 |  | global |  |  | E6915.5 |  | local | Spindle |  | E9715.5 |  | local | MessDisp |  | E9815.5 |  | local | OneTouchMacro |  | E9919.7 |  | local | Op_Keyb_55_In |  | E9995.5 |  | global | Outputs Byte 06
[5 empty] | E6915.6 |  | local | Spindle |  | E9715.6 |  | local | MessDisp |  | E9815.6 |  | local | OneTouchMacro | [6 empty] | E9995.6 |  | global | Outputs Byte 06
[5 empty] | E6915.7 |  | local | Spindle |  | E9715.7 |  | local | MessDisp |  | E9815.7 |  | local | OneTouchMacro | [6 empty] | E9995.7 |  | global | Outputs Byte 06
[5 empty] | E9616.0 |  | local | Spindle |  | E9716.0 |  | local | MessDisp |  | E9816.0 |  | local | OneTouchMacro | [6 empty] | E9996.0 |  | global | Outputs Byte 07
[5 empty] | E9616.1 |  | local | Spindle |  | E9716.1 |  | local | MessDisp |  | E9816.1 |  | local | OneTouchMacro | [6 empty] | E9996.1 |  | global | Outputs Byte 07
[5 empty] | E9616.2 |  | local | Spindle |  | E9716.2 |  | local | MessDisp |  | E9816.2 |  | local | OneTouchMacro | [6 empty] | E9996.2 |  | global | Outputs Byte 07
[5 empty] | E9616.3 |  | local | Spindle |  | E9716.3 |  | local | MessDisp |  | E9816.3 |  | local | OneTouchMacro | [6 empty] | E9996.3 |  | global | Outputs Byte 07
[5 empty] | E9616.4 |  | local | Spindle |  | E9716.4 |  | local | MessDisp |  | E9816.4 |  | local | OneTouchMacro | [6 empty] | E9996.4 |  | global | Outputs Byte 07
[5 empty] | E9616.5 |  | local | Spindle |  | E9716.5 |  | local | MessDisp |  | E9816.5 |  | local | OneTouchMacro | [6 empty] | E9996.5 |  | global | Outputs Byte 07
[5 empty] | E9616.6 |  | local | Spindle |  | E9716.6 |  | local | MessDisp |  | E9816.6 |  | local | OneTouchMacro | [6 empty] | E9996.6 |  | global | Outputs Byte 07
[5 empty] | E9616.7 |  | local | Spindle |  | E9716.7 |  | local | MessDisp |  | E9816.7 |  | local | OneTouchMacro | [6 empty] | E9996.7 |  | global | Outputs Byte 07
|  |  | LEVEL1 | range global: E9520.0 - E9521.7 | E9617.0 |  | local | Spindle |  | E9717.0 |  | local | MessDisp |  | E9817.0 |  | local | OneTouchMacro |  |  |  |  | Op_Keyb_55_Out |  | E9997.0 |  | global | Outputs Byte 08
|  |  |  | range local: E9522.0 - E9529.7 | E9617.1 |  | local | Spindle |  | E9717.1 |  | local | MessDisp |  | E9817.1 |  | local | OneTouchMacro | [5 empty] | range local: E9920.0 - E9931.7 | E9997.1 |  | global | Outputs Byte 08
E9520.0 | EMG_STP | global | LEVEL1 | emergency stop active | E9617.2 |  | local | Spindle |  | E9717.2 |  | local | MessDisp |  | E9817.2 |  | local | OneTouchMacro |  | E9920.0 | oF_L_A01 | local | Op_Keyb_55_Out | op55: led A01 | E9997.2 |  | global | Outputs Byte 08
E9520.1 |  | global | LEVEL1 |  | E9617.3 |  | local | Spindle |  | E9717.3 |  | local | MessDisp |  | E9817.3 |  | local | OneTouchMacro |  | E9920.1 | oF_L_A02 | local | Op_Keyb_55_Out | op55: led A02 | E9997.3 |  | global | Outputs Byte 08
E9520.2 |  | global | LEVEL1 |  | E9617.4 |  | local | Spindle |  | E9717.4 |  | local | MessDisp |  | E9817.4 |  | local | OneTouchMacro |  | E9920.2 | oF_L_A03 | local | Op_Keyb_55_Out | op55: led A03 | E9997.4 |  | global | Outputs Byte 08
E9520.3 |  | global | LEVEL1 |  | E9617.5 |  | local | Spindle |  | E9717.5 |  | local | MessDisp |  | E9817.5 |  | local | OneTouchMacro |  | E9920.3 | oF_L_A04 | local | Op_Keyb_55_Out | op55: led A04 | E9997.5 |  | global | Outputs Byte 08
E9520.4 |  | global | LEVEL1 |  | E9617.6 |  | local | Spindle |  | E9717.6 |  | local | MessDisp |  | E9817.6 |  | local | OneTouchMacro |  | E9920.4 | oF_L_B01 | local | Op_Keyb_55_Out | op55: led B01 | E9997.6 |  | global | Outputs Byte 08
E9520.5 |  | global | LEVEL1 |  | E9617.7 |  | local | Spindle |  | E9717.7 |  | local | MessDisp |  | E9817.7 |  | local | OneTouchMacro |  | E9920.5 | oF_L_B02 | local | Op_Keyb_55_Out | op55: led B02 | E9997.7 |  | global | Outputs Byte 08
E9520.6 |  | global | LEVEL1 |  | E9618.0 |  | local | Spindle |  | E9718.0 |  | local | MessDisp |  | E9818.0 |  | local | OneTouchMacro |  | E9920.6 | oF_L_B03 | local | Op_Keyb_55_Out | op55: led B03 | E9998.0
E9520.7 |  | global | LEVEL1 |  | E9618.1 |  | local | Spindle |  | E9718.1 |  | local | MessDisp |  | E9818.1 |  | local | OneTouchMacro |  | E9920.7 | oF_L_B04 | local | Op_Keyb_55_Out | op55: led B04 | E9998.1
E9521.0 |  | global | LEVEL1 |  | E9618.2 |  | local | Spindle |  | E9718.2 |  | local | MessDisp |  | E9818.2 |  | local | OneTouchMacro |  | E9921.0 | oF_L_C01 | local | Op_Keyb_55_Out | op55: led C01 | E9998.2
E9521.1 |  | global | LEVEL1 |  | E9618.3 |  | local | Spindle |  | E9718.3 |  | local | MessDisp |  | E9818.3 |  | local | OneTouchMacro |  | E9921.1 | oF_L_C02 | local | Op_Keyb_55_Out | op55: led C02 | E9998.3
E9521.2 |  | global | LEVEL1 |  | E9618.4 |  | local | Spindle |  | E9718.4 |  | local | MessDisp |  | E9818.4 |  | local | OneTouchMacro |  | E9921.2 | oF_L_C03 | local | Op_Keyb_55_Out | op55: led C03 | E9998.4
E9521.3 |  | global | LEVEL1 |  | E9618.5 |  | local | Spindle |  | E9718.5 |  | local | MessDisp |  | E9818.5 |  | local | OneTouchMacro |  | E9921.3 | oF_L_C04 | local | Op_Keyb_55_Out | op55: led C04 | E9998.5
E9521.4 |  | global | LEVEL1 |  | E9618.6 |  | local | Spindle |  | E9718.6 |  | local | MessDisp |  | E9818.6 |  | local | OneTouchMacro |  | E9921.4 | oF_L_D01 | local | Op_Keyb_55_Out | op55: led D01 | E9998.6
E9521.5 |  | global | LEVEL1 |  | E9618.7 |  | local | Spindle |  | E9718.7 |  | local | MessDisp |  | E9818.7 |  | local | OneTouchMacro |  | E9921.5 | oF_L_D02 | local | Op_Keyb_55_Out | op55: led D02 | E9998.7
E9521.6 |  | global | LEVEL1 |  | E9619.0 |  | local | Spindle |  | E9719.0 |  | local | MessDisp |  | E9819.0 |  | local | OneTouchMacro |  | E9921.6 | oF_L_D03 | local | Op_Keyb_55_Out | op55: led D03 | E9999.0
E9521.7 |  | global | LEVEL1 |  | E9619.1 |  | local | Spindle |  | E9719.1 |  | local | MessDisp |  | E9819.1 |  | local | OneTouchMacro |  | E9921.7 | oF_L_D04 | local | Op_Keyb_55_Out | op55: led D04 | E9999.1
E9522.0 |  | local | LEVEL1 | emg simulation byte | E9619.2 |  | local | Spindle |  | E9719.2 |  | local | MessDisp |  | E9819.2 |  | local | OneTouchMacro |  | E9922.0 | oF_L_E01 | local | Op_Keyb_55_Out | op55: led E01 | E9999.2
E9522.1 |  | local | LEVEL1 | emg simulation byte | E9619.3 |  | local | Spindle |  | E9719.3 |  | local | MessDisp |  | E9819.3 |  | local | OneTouchMacro |  | E9922.1 | oF_L_E02 | local | Op_Keyb_55_Out | op55: led E02 | E9999.3
E9522.2 |  | local | LEVEL1 | emg simulation byte | E9619.4 |  | local | Spindle |  | E9719.4 |  | local | MessDisp |  | E9819.4 |  | local | OneTouchMacro |  | E9922.2 | oF_L_E03 | local | Op_Keyb_55_Out | op55: led E03 | E9999.4
E9522.3 |  | local | LEVEL1 | emg simulation byte | E9619.5 |  | local | Spindle |  | E9719.5 |  | local | MessDisp |  | E9819.5 |  | local | OneTouchMacro |  | E9922.3 | oF_L_E04 | local | Op_Keyb_55_Out | op55: led E04 | E9999.5
E9522.4 |  | local | LEVEL1 | emg simulation byte | E9619.6 |  | local | Spindle |  | E9719.6 |  | local | MessDisp |  | E9819.6 |  | local | OneTouchMacro |  | E9922.4 | oF_L_A05 | local | Op_Keyb_55_Out | op55: led A05 | E9999.6
E9522.5 |  | local | LEVEL1 | emg simulation byte | E9619.7 |  | local | Spindle |  | E9719.7 |  | local | MessDisp |  | E9819.7 |  | local | OneTouchMacro |  | E9922.5 | oF_L_A06 | local | Op_Keyb_55_Out | op55: led A06 | E9999.7
E9522.6 |  | local | LEVEL1 | emg simulation byte | [15 empty] | E9922.6 | oF_L_A07 | local | Op_Keyb_55_Out | op55: led A07
E9522.7 |  | local | LEVEL1 | emg simulation byte | [15 empty] | E9922.7 | oF_L_A08 | local | Op_Keyb_55_Out | op55: led A08
E9523.0 |  | local | LEVEL1 | emg: number of data | [15 empty] | E9923.0 | oF_L_B05 | local | Op_Keyb_55_Out | op55: led B05
E9523.1 |  | local | LEVEL1 | emg: number of data | [15 empty] | E9923.1 | oF_L_B06 | local | Op_Keyb_55_Out | op55: led B06
E9523.2 |  | local | LEVEL1 | emg: number of data | [15 empty] | E9923.2 | oF_L_B07 | local | Op_Keyb_55_Out | op55: led B07
E9523.3 |  | local | LEVEL1 | emg: number of data | [15 empty] | E9923.3 | oF_L_B08 | local | Op_Keyb_55_Out | op55: led B08
E9523.4 |  | local | LEVEL1 | emg: number of data | [15 empty] | E9923.4 | oF_L_C05 | local | Op_Keyb_55_Out | op55: led C05
E9523.5 |  | local | LEVEL1 | emg: number of data | [15 empty] | E9923.5 | oF_L_C06 | local | Op_Keyb_55_Out | op55: led C06
E9523.6 |  | local | LEVEL1 | emg: number of data | [15 empty] | E9923.6 | oF_L_C07 | local | Op_Keyb_55_Out | op55: led C07
E9523.7 |  | local | LEVEL1 | emg: number of data | [15 empty] | E9923.7 | oF_L_C08 | local | Op_Keyb_55_Out | op55: led C08
E9524.0 |  | local | LEVEL1 | emg: index of storage address | [15 empty] | E9924.0 | oF_L_D05 | local | Op_Keyb_55_Out | op55: led D05
E9524.1 |  | local | LEVEL1 | emg: index of storage address | [15 empty] | E9924.1 | oF_L_D06 | local | Op_Keyb_55_Out | op55: led D06
E9524.2 |  | local | LEVEL1 | emg: index of storage address | [15 empty] | E9924.2 | oF_L_D07 | local | Op_Keyb_55_Out | op55: led D07
E9524.3 |  | local | LEVEL1 | emg: index of storage address | [15 empty] | E9924.3 | oF_L_D08 | local | Op_Keyb_55_Out | op55: led D08
E9524.4 |  | local | LEVEL1 | emg: index of storage address | [15 empty] | E9924.4 | oF_L_E05 | local | Op_Keyb_55_Out | op55: led E05
E9524.5 |  | local | LEVEL1 | emg: index of storage address | [15 empty] | E9924.5 | oF_L_E06 | local | Op_Keyb_55_Out | op55: led E06
E9524.6 |  | local | LEVEL1 | emg: index of storage address | [15 empty] | E9924.6 | oF_L_E07 | local | Op_Keyb_55_Out | op55: led E07
E9524.7 |  | local | LEVEL1 | emg: index of storage address | [15 empty] | E9924.7 | oF_L_E08 | local | Op_Keyb_55_Out | op55: led E08
E9525.0 | emgxmr | local | LEVEL1 | emg: xmovb result | [15 empty] | E9925.0 | oF_L_A09 | local | Op_Keyb_55_Out | op55: led A09
E9525.1 | sopemg | local | LEVEL1 | emergency stop from sop | [15 empty] | E9925.1 | oF_L_A10 | local | Op_Keyb_55_Out | op55: led A10
E9525.2 |  | local | LEVEL1 | [16 empty] | E9925.2 | oF_L_A11 | local | Op_Keyb_55_Out | op55: led A11
E9525.3 |  | local | LEVEL1 | [16 empty] | E9925.3 | oF_L_A12 | local | Op_Keyb_55_Out | op55: led A12
E9525.4 |  | local | LEVEL1 | [16 empty] | E9925.4 | oF_L_B09 | local | Op_Keyb_55_Out | op55: led B09
E9525.5 |  | local | LEVEL1 | [16 empty] | E9925.5 | oF_L_B10 | local | Op_Keyb_55_Out | op55: led B10
E9525.6 |  | local | LEVEL1 | [16 empty] | E9925.6 | oF_L_B11 | local | Op_Keyb_55_Out | op55: led B11
E9525.7 |  | local | LEVEL1 | [16 empty] | E9925.7 | oF_L_B12 | local | Op_Keyb_55_Out | op55: led B12
E9526.0 |  | local | LEVEL1 | [16 empty] | E9926.0 | oF_L_C09 | local | Op_Keyb_55_Out | op55: led C09
E9526.1 |  | local | LEVEL1 | [16 empty] | E9926.1 | oF_L_C10 | local | Op_Keyb_55_Out | op55: led C10
E9526.2 |  | local | LEVEL1 | [16 empty] | E9926.2 | oF_L_C11 | local | Op_Keyb_55_Out | op55: led C11
E9526.3 |  | local | LEVEL1 | [16 empty] | E9926.3 | oF_L_C12 | local | Op_Keyb_55_Out | op55: led C12
E9526.4 |  | local | LEVEL1 | [16 empty] | E9926.4 | oF_L_D09 | local | Op_Keyb_55_Out | op55: led D09
E9526.5 |  | local | LEVEL1 | [16 empty] | E9926.5 | oF_L_D10 | local | Op_Keyb_55_Out | op55: led D10
E9526.6 |  | local | LEVEL1 | [16 empty] | E9926.6 | oF_L_D11 | local | Op_Keyb_55_Out | op55: led D11
E9526.7 |  | local | LEVEL1 | [16 empty] | E9926.7 | oF_L_D12 | local | Op_Keyb_55_Out | op55: led D12
E9527.0 |  | local | LEVEL1 |  |  |  |  | Tool | range global: E9620.0 - E9621.7 |  |  |  | MMI_Output | range global: E9720.0 - E9721.7 | [5 empty] | E9927.0 | oF_L_E09 | local | Op_Keyb_55_Out | op55: led E09
E9527.1 |  | local | LEVEL1 | [5 empty] | range local: E9622.0 - E9629.7 |  |  |  |  | range local: E9722.0 - E9729.7 | [5 empty] | E9927.1 | oF_L_E10 | local | Op_Keyb_55_Out | op55: led E10
E9527.2 |  | local | LEVEL1 |  | E9620.0 |  | global | Tool |  | E9920.0 | L_SOPRUN | global | MMI_Output | led sop key | [5 empty] | E9927.2 | oF_L_E11 | local | Op_Keyb_55_Out | op55: led E11
E9527.3 |  | local | LEVEL1 |  | E9620.1 |  | global | Tool |  | E9920.1 | L_PKEY | global | MMI_Output | led protection key | [5 empty] | E9927.3 |  | local | Op_Keyb_55_Out
E9527.4 |  | local | LEVEL1 |  | E9620.2 |  | global | Tool |  | E9920.2 | L_DOOR | global | MMI_Output | key unlock prot. door | [5 empty] | E9927.4 |  | local | Op_Keyb_55_Out
E9527.5 |  | local | LEVEL1 |  | E9620.3 |  | global | Tool |  | E9920.3 |  | global | MMI_Output | [6 empty] | E9927.5 |  | local | Op_Keyb_55_Out
E9527.6 |  | local | LEVEL1 |  | E9620.4 |  | global | Tool |  | E9920.4 |  | global | MMI_Output | [6 empty] | E9927.6 |  | local | Op_Keyb_55_Out
E9527.7 |  | local | LEVEL1 |  | E9620.5 |  | global | Tool |  | E9920.5 |  | global | MMI_Output | [6 empty] | E9927.7 |  | local | Op_Keyb_55_Out
E9528.0 |  | local | LEVEL1 |  | E9620.6 |  | global | Tool |  | E9920.6 |  | global | MMI_Output | [6 empty] | E9928.0 |  | local | Op_Keyb_55_Out
E9528.1 |  | local | LEVEL1 |  | E9620.7 |  | global | Tool |  | E9920.7 |  | global | MMI_Output | [6 empty] | E9928.1 | oP_ENBC | local | Op_Keyb_55_Out | ip: operation on/off switch
E9528.2 |  | local | LEVEL1 |  | E9621.0 |  | global | Tool |  | E9921.0 |  | global | MMI_Output | [6 empty] | E9928.2 | oP_MPGEN | local | Op_Keyb_55_Out | ip: mpg control signal
E9528.3 |  | local | LEVEL1 |  | E9621.1 |  | global | Tool |  | E9921.1 |  | global | MMI_Output | [6 empty] | E9928.3 |  | local | Op_Keyb_55_Out
E9528.4 |  | local | LEVEL1 |  | E9621.2 |  | global | Tool |  | E9921.2 |  | global | MMI_Output | [6 empty] | E9928.4 |  | local | Op_Keyb_55_Out
E9528.5 |  | local | LEVEL1 |  | E9621.3 |  | global | Tool |  | E9921.3 |  | global | MMI_Output | [6 empty] | E9928.5 |  | local | Op_Keyb_55_Out
E9528.6 |  | local | LEVEL1 |  | E9621.4 |  | global | Tool |  | E9921.4 |  | global | MMI_Output | [6 empty] | E9928.6 |  | local | Op_Keyb_55_Out
E9528.7 |  | local | LEVEL1 |  | E9621.5 |  | global | Tool |  | E9921.5 |  | global | MMI_Output | [6 empty] | E9928.7 |  | local | Op_Keyb_55_Out
E9529.0 |  | local | LEVEL1 |  | E9621.6 |  | global | Tool |  | E9921.6 |  | global | MMI_Output | [6 empty] | E9929.0 |  | local | Op_Keyb_55_Out
E9529.1 |  | local | LEVEL1 |  | E9621.7 |  | global | Tool |  | E9921.7 |  | global | MMI_Output | [6 empty] | E9929.1 |  | local | Op_Keyb_55_Out
E9529.2 |  | local | LEVEL1 |  | E9622.0 |  | local | Tool |  | E9922.0 |  | local | MMI_Output | [6 empty] | E9929.2 |  | local | Op_Keyb_55_Out
E9529.3 |  | local | LEVEL1 |  | E9622.1 |  | local | Tool |  | E9922.1 |  | local | MMI_Output | [6 empty] | E9929.3 |  | local | Op_Keyb_55_Out
E9529.4 |  | local | LEVEL1 |  | E9622.2 |  | local | Tool |  | E9922.2 |  | local | MMI_Output | [6 empty] | E9929.4 |  | local | Op_Keyb_55_Out
E9529.5 |  | local | LEVEL1 |  | E9622.3 |  | local | Tool |  | E9922.3 |  | local | MMI_Output | [6 empty] | E9929.5 |  | local | Op_Keyb_55_Out
E9529.6 |  | local | LEVEL1 |  | E9622.4 |  | local | Tool |  | E9922.4 |  | local | MMI_Output | [6 empty] | E9929.6 |  | local | Op_Keyb_55_Out
E9529.7 |  | local | LEVEL1 |  | E9622.5 |  | local | Tool |  | E9922.5 |  | local | MMI_Output | [6 empty] | E9929.7 |  | local | Op_Keyb_55_Out
[5 empty] | E9622.6 |  | local | Tool |  | E9922.6 |  | local | MMI_Output | [6 empty] | E9930.0 | oP_LCTL01 | local | Op_Keyb_55_Out | ip: lamp 01
[5 empty] | E9622.7 |  | local | Tool |  | E9922.7 |  | local | MMI_Output | [6 empty] | E9930.1 | oP_LCTL02 | local | Op_Keyb_55_Out | ip: lamp 02
[5 empty] | E9623.0 |  | local | Tool |  | E9923.0 |  | local | MMI_Output | [6 empty] | E9930.2 | oP_LCTL03 | local | Op_Keyb_55_Out | ip: lamp 03
[5 empty] | E9623.1 |  | local | Tool |  | E9923.1 |  | local | MMI_Output | [6 empty] | E9930.3 | oP_LCTL04 | local | Op_Keyb_55_Out | ip: lamp 04
[5 empty] | E9623.2 |  | local | Tool |  | E9923.2 |  | local | MMI_Output | [6 empty] | E9930.4 | oP_LCTL05 | local | Op_Keyb_55_Out | ip: lamp 05
[5 empty] | E9623.3 |  | local | Tool |  | E9923.3 |  | local | MMI_Output | [6 empty] | E9930.5 | oP_LCTL06 | local | Op_Keyb_55_Out | ip: lamp 06
[5 empty] | E9623.4 |  | local | Tool |  | E9923.4 |  | local | MMI_Output | [6 empty] | E9930.6 | oP_LCTL07 | local | Op_Keyb_55_Out | ip: lamp 07
[5 empty] | E9623.5 |  | local | Tool |  | E9923.5 |  | local | MMI_Output | [6 empty] | E9930.7 | oP_LCTL08 | local | Op_Keyb_55_Out | ip: lamp 08
[5 empty] | E9623.6 |  | local | Tool |  | E9923.6 |  | local | MMI_Output | [6 empty] | E9931.0 | oP_LCTL09 | local | Op_Keyb_55_Out | ip: lamp 09
[5 empty] | E9623.7 |  | local | Tool |  | E9923.7 |  | local | MMI_Output | [6 empty] | E9931.1 | oP_LCTL10 | local | Op_Keyb_55_Out | ip: lamp 10
[5 empty] | E9624.0 |  | local | Tool |  | E9924.0 |  | local | MMI_Output | [6 empty] | E9931.2 | oP_LCTL11 | local | Op_Keyb_55_Out | ip: lamp 11
[5 empty] | E9624.1 |  | local | Tool |  | E9924.1 |  | local | MMI_Output | [6 empty] | E9931.3 | oP_LCTL12 | local | Op_Keyb_55_Out | ip: lamp 12
[5 empty] | E9624.2 |  | local | Tool |  | E9924.2 |  | local | MMI_Output | [6 empty] | E9931.4 | oP_LCTL13 | local | Op_Keyb_55_Out | ip: lamp 13
[5 empty] | E9624.3 |  | local | Tool |  | E9924.3 |  | local | MMI_Output | [6 empty] | E9931.5 | oP_LCTL14 | local | Op_Keyb_55_Out | ip: lamp 14
[5 empty] | E9624.4 |  | local | Tool |  | E9924.4 |  | local | MMI_Output | [6 empty] | E9931.6 | oP_LCTL15 | local | Op_Keyb_55_Out | ip: lamp 15
[5 empty] | E9624.5 |  | local | Tool |  | E9924.5 |  | local | MMI_Output | [6 empty] | E9931.7 | oP_LCTL16 | local | Op_Keyb_55_Out | ip: lamp 16
[5 empty] | E9624.6 |  | local | Tool |  | E9924.6 |  | local | MMI_Output
[5 empty] | E9624.7 |  | local | Tool |  | E9924.7 |  | local | MMI_Output
[5 empty] | E9625.0 |  | local | Tool |  | E9925.0 |  | local | MMI_Output
[5 empty] | E9625.1 |  | local | Tool |  | E9925.1 |  | local | MMI_Output
[5 empty] | E9625.2 |  | local | Tool |  | E9925.2 |  | local | MMI_Output
[5 empty] | E9625.3 |  | local | Tool |  | E9925.3 |  | local | MMI_Output
[5 empty] | E9625.4 |  | local | Tool |  | E9925.4 |  | local | MMI_Output
[5 empty] | E9625.5 |  | local | Tool |  | E9925.5 |  | local | MMI_Output
[5 empty] | E9625.6 |  | local | Tool |  | E9925.6 |  | local | MMI_Output
[5 empty] | E9625.7 |  | local | Tool |  | E9925.7 |  | local | MMI_Output
[5 empty] | E9626.0 |  | local | Tool |  | E9926.0 |  | local | MMI_Output
[5 empty] | E9626.1 |  | local | Tool |  | E9926.1 |  | local | MMI_Output
[5 empty] | E9626.2 |  | local | Tool |  | E9926.2 |  | local | MMI_Output
[5 empty] | E9626.3 |  | local | Tool |  | E9926.3 |  | local | MMI_Output
[5 empty] | E9626.4 |  | local | Tool |  | E9926.4 |  | local | MMI_Output
[5 empty] | E9626.5 |  | local | Tool |  | E9926.5 |  | local | MMI_Output
[5 empty] | E9626.6 |  | local | Tool |  | E9926.6 |  | local | MMI_Output
[5 empty] | E9626.7 |  | local | Tool |  | E9926.7 |  | local | MMI_Output
|  |  | LEVEL2 | range global: E9530.0 - E9531.7 | E9627.0 |  | local | Tool |  | E9927.0 |  | local | MMI_Output
|  |  |  | range local: E9532.0 - E9539.7 | E9627.1 |  | local | Tool |  | E9927.1 |  | local | MMI_Output
E9530.0 | FICYCL | global | LEVEL2 | first cycle finished | E9627.2 |  | local | Tool |  | E9927.2 |  | local | MMI_Output
E9530.1 | CLOCK | global | LEVEL2 | cycle clock pulse | E9627.3 |  | local | Tool |  | E9927.3 |  | local | MMI_Output
E9530.2 |  | global | LEVEL2 |  | E9627.4 |  | local | Tool |  | E9927.4 |  | local | MMI_Output
E9530.3 |  | global | LEVEL2 |  | E9627.5 |  | local | Tool |  | E9927.5 |  | local | MMI_Output
E9530.4 |  | global | LEVEL2 |  | E9627.6 |  | local | Tool |  | E9927.6 |  | local | MMI_Output
E9530.5 |  | global | LEVEL2 |  | E9627.7 |  | local | Tool |  | E9927.7 |  | local | MMI_Output
E9530.6 |  | global | LEVEL2 |  | E9628.0 |  | local | Tool |  | E9928.0 |  | local | MMI_Output
E9530.7 |  | global | LEVEL2 |  | E9628.1 |  | local | Tool |  | E9928.1 |  | local | MMI_Output
E9531.0 |  | global | LEVEL2 |  | E9628.2 |  | local | Tool |  | E9928.2 |  | local | MMI_Output
E9531.1 |  | global | LEVEL2 |  | E9628.3 |  | local | Tool |  | E9928.3 |  | local | MMI_Output
E9531.2 |  | global | LEVEL2 |  | E9628.4 |  | local | Tool |  | E9928.4 |  | local | MMI_Output
E9531.3 |  | global | LEVEL2 |  | E9628.5 |  | local | Tool |  | E9928.5 |  | local | MMI_Output
E9531.4 |  | global | LEVEL2 |  | E9628.6 |  | local | Tool |  | E9928.6 |  | local | MMI_Output
E9531.5 |  | global | LEVEL2 |  | E9628.7 |  | local | Tool |  | E9928.7 |  | local | MMI_Output
E9531.6 |  | global | LEVEL2 |  | E9629.0 |  | local | Tool |  | E9929.0 |  | local | MMI_Output
E9531.7 |  | global | LEVEL2 |  | E9629.1 |  | local | Tool |  | E9929.1 |  | local | MMI_Output
E9532.0 |  | local | LEVEL2 |  | E9629.2 |  | local | Tool |  | E9929.2 |  | local | MMI_Output
E9532.1 |  | local | LEVEL2 |  | E9629.3 |  | local | Tool |  | E9929.3 |  | local | MMI_Output
E9532.2 |  | local | LEVEL2 |  | E9629.4 |  | local | Tool |  | E9929.4 |  | local | MMI_Output
E9532.3 |  | local | LEVEL2 |  | E9629.5 |  | local | Tool |  | E9929.5 |  | local | MMI_Output
E9532.4 |  | local | LEVEL2 |  | E9629.6 |  | local | Tool |  | E9929.6 |  | local | MMI_Output
E9532.5 |  | local | LEVEL2 |  | E9629.7 |  | local | Tool |  | E9929.7 |  | local | MMI_Output
E9532.6 |  | local | LEVEL2
E9532.7 |  | local | LEVEL2
E9533.0 |  | local | LEVEL2
E9533.1 |  | local | LEVEL2
E9533.2 |  | local | LEVEL2
E9533.3 |  | local | LEVEL2
E9533.4 |  | local | LEVEL2
E9533.5 |  | local | LEVEL2
E9533.6 |  | local | LEVEL2
E9533.7 |  | local | LEVEL2
E9534.0 |  | local | LEVEL2
E9534.1 |  | local | LEVEL2
E9534.2 |  | local | LEVEL2
E9534.3 |  | local | LEVEL2
E9534.4 |  | local | LEVEL2
E9534.5 |  | local | LEVEL2
E9534.6 |  | local | LEVEL2
E9534.7 |  | local | LEVEL2
E9535.0 |  | local | LEVEL2
E9535.1 |  | local | LEVEL2
E9535.2 |  | local | LEVEL2
E9535.3 |  | local | LEVEL2
E9535.4 |  | local | LEVEL2
E9535.5 |  | local | LEVEL2
E9535.6 |  | local | LEVEL2
E9535.7 |  | local | LEVEL2
E9536.0 |  | local | LEVEL2
E9536.1 |  | local | LEVEL2
E9536.2 |  | local | LEVEL2
E9536.3 |  | local | LEVEL2
E9536.4 |  | local | LEVEL2
E9536.5 |  | local | LEVEL2
E9536.6 |  | local | LEVEL2
E9536.7 |  | local | LEVEL2
E9537.0 |  | local | LEVEL2 |  |  |  |  | B_Codes | range global: E9630.0 - E9631.7 |  |  |  | MultiPath | range global: E9730.0 - E9733.7
E9537.1 |  | local | LEVEL2 | [5 empty] | range local: E9632.0 - E9639.7 |  |  |  |  | range local: E9734.0 - E9749.7
E9537.2 |  | local | LEVEL2 |  | E9630.0 |  | global |  |  | E9730.0 | PATH_P01 | global | MultiPath | path 01 selected
E9537.3 |  | local | LEVEL2 |  | E9630.1 |  | global |  |  | E9730.1 | PATH_P02 | global | MultiPath | path 02 selected
E9537.4 |  | local | LEVEL2 |  | E9630.2 |  | global |  |  | E9730.2 | PATH_P03 | global | MultiPath | path 03 selected
E9537.5 |  | local | LEVEL2 |  | E9630.3 |  | global |  |  | E9730.3 | PATH_P04 | global | MultiPath | path 04 selected
E9537.6 |  | local | LEVEL2 |  | E9630.4 |  | global |  |  | E9730.4 | PATH_P05 | global | MultiPath | path 05 selected
E9537.7 |  | local | LEVEL2 |  | E9630.5 |  | global |  |  | E9730.5 | PATH_P06 | global | MultiPath | path 06 selected
E9538.0 |  | local | LEVEL2 |  | E9630.6 |  | global |  |  | E9730.6 | PATH_P07 | global | MultiPath | path 07 selected
E9538.1 |  | local | LEVEL2 |  | E9630.7 |  | global |  |  | E9730.7 | PATH_P08 | global | MultiPath | path 08 selected
E9538.2 |  | local | LEVEL2 |  | E9631.0 |  | global |  |  | E9731.0 | PATH_P09 | global | MultiPath | path 09 selected
E9538.3 |  | local | LEVEL2 |  | E9631.1 |  | global |  |  | E9731.1 | PATH_P10 | global | MultiPath | path 10 selected
E9538.4 |  | local | LEVEL2 |  | E9631.2 |  | global |  |  | E9731.2 | PATH_P11 | global | MultiPath | path 11 selected
E9538.5 |  | local | LEVEL2 |  | E9631.3 |  | global |  |  | E9731.3 | PATH_P12 | global | MultiPath | path 12 selected
E9538.6 |  | local | LEVEL2 |  | E9631.4 |  | global |  |  | E9731.4 | PATH_P13 | global | MultiPath | path 13 selected
E9538.7 |  | local | LEVEL2 |  | E9631.5 |  | global |  |  | E9731.5 | PATH_P14 | global | MultiPath | path 14 selected
E9539.0 |  | local | LEVEL2 |  | E9631.6 |  | global |  |  | E9731.6 | PATH_P15 | global | MultiPath | path 15 selected
E9539.1 |  | local | LEVEL2 |  | E9631.7 |  | global |  |  | E9731.7 |  | global | MultiPath
E9539.2 |  | local | LEVEL2 |  | E9632.0 |  | local |  |  | E9732.0 | PATHSYN | global | MultiPath | path synchronization signal
E9539.3 |  | local | LEVEL2 |  | E9632.1 |  | local |  |  | E9732.1 | PSYNREQ | global | MultiPath | path synchronization request
E9539.4 |  | local | LEVEL2 |  | E9632.2 |  | local |  |  | E9732.2 |  | global | MultiPath
E9539.5 |  | local | LEVEL2 |  | E9632.3 |  | local |  |  | E9732.3 | PCHANGE | global | MultiPath | path change
E9539.6 |  | local | LEVEL2 |  | E9632.4 |  | local |  |  | E9732.4 |  | global | MultiPath
E9539.7 |  | local | LEVEL2 |  | E9632.5 |  | local |  |  | E9732.5 |  | global | MultiPath
[5 empty] | E9632.6 |  | local |  |  | E9732.6 |  | global | MultiPath
[5 empty] | E9632.7 |  | local |  |  | E9732.7 |  | global | MultiPath
[5 empty] | E9633.0 |  | local |  |  | E9733.0 |  | global | MultiPath
[5 empty] | E9633.1 |  | local |  |  | E9733.1 |  | global | MultiPath
[5 empty] | E9633.2 |  | local |  |  | E9733.2 |  | global | MultiPath
[5 empty] | E9633.3 |  | local |  |  | E9733.3 |  | global | MultiPath
[5 empty] | E9633.4 |  | local |  |  | E9733.4 |  | global | MultiPath
[5 empty] | E9633.5 |  | local |  |  | E9733.5 |  | global | MultiPath
[5 empty] | E9633.6 |  | local |  |  | E9733.6 |  | global | MultiPath
[5 empty] | E9633.7 |  | local |  |  | E9733.7 |  | global | MultiPath
[5 empty] | E9634.0 |  | local |  |  | E9734.0 |  | local | MultiPath | path ctr preset
[5 empty] | E9634.1 |  | local |  |  | E9734.1 |  | local | MultiPath | path ctr preset
[5 empty] | E9634.2 |  | local |  |  | E9734.2 |  | local | MultiPath | path ctr preset
[5 empty] | E9634.3 |  | local |  |  | E9734.3 |  | local | MultiPath | path ctr preset
[5 empty] | E9634.4 |  | local |  |  | E9734.4 |  | local | MultiPath | path ctr preset
[5 empty] | E9634.5 |  | local |  |  | E9734.5 |  | local | MultiPath | path ctr preset
[5 empty] | E9634.6 |  | local |  |  | E9734.6 |  | local | MultiPath | path ctr preset
[5 empty] | E9634.7 |  | local |  |  | E9734.7 |  | local | MultiPath | path ctr preset
[5 empty] | E9635.0 |  | local |  |  | E9735.0 |  | local | MultiPath | path ctr preset
[5 empty] | E9635.1 |  | local |  |  | E9735.1 |  | local | MultiPath | path ctr preset
[5 empty] | E9635.2 |  | local |  |  | E9735.2 |  | local | MultiPath | path ctr preset
[5 empty] | E9635.3 |  | local |  |  | E9735.3 |  | local | MultiPath | path ctr preset
[5 empty] | E9635.4 |  | local |  |  | E9735.4 |  | local | MultiPath | path ctr preset
[5 empty] | E9635.5 |  | local |  |  | E9735.5 |  | local | MultiPath | path ctr preset
[5 empty] | E9635.6 |  | local |  |  | E9735.6 |  | local | MultiPath | path ctr preset
[5 empty] | E9635.7 |  | local |  |  | E9735.7 |  | local | MultiPath | path ctr preset
[5 empty] | E9636.0 |  | local |  |  | E9736.0 | pctr_b00 | local | MultiPath | path ctr value bit00
[5 empty] | E9636.1 |  | local |  |  | E9736.1 | pctr_b01 | local | MultiPath | path ctr value bit01
[5 empty] | E9636.2 |  | local |  |  | E9736.2 | pctr_b02 | local | MultiPath | path ctr value bit02
[5 empty] | E9636.3 |  | local |  |  | E9736.3 | pctr_b03 | local | MultiPath | path ctr value bit03
[5 empty] | E9636.4 |  | local |  |  | E9736.4 |  | local | MultiPath | path ctr count value
[5 empty] | E9636.5 |  | local |  |  | E9736.5 |  | local | MultiPath | path ctr count value
[5 empty] | E9636.6 |  | local |  |  | E9736.6 |  | local | MultiPath | path ctr count value
[5 empty] | E9636.7 |  | local |  |  | E9736.7 |  | local | MultiPath | path ctr count value
|  |  | MMI_Input | range global: E9540.0 - E9569.7 | E9637.0 |  | local |  |  | E9737.0 |  | local | MultiPath | path ctr count value
|  |  |  | range local: E9570.0 - E9579.7 | E9637.1 |  | local |  |  | E9737.1 |  | local | MultiPath | path ctr count value
E9540.0 | K_MMEM | global | MMI_Input | key mode mem | E9637.2 |  | local |  |  | E9737.2 |  | local | MultiPath | path ctr count value
E9540.1 | K_MEDT | global | MMI_Input | key mode edit | E9637.3 |  | local |  |  | E9737.3 |  | local | MultiPath | path ctr count value
E9540.2 | K_MMDI | global | MMI_Input | key mode mdi | E9637.4 |  | local |  |  | E9737.4 |  | local | MultiPath | path ctr count value
E9540.3 | K_DNC | global | MMI_Input | key dnc operation mode | E9637.5 |  | local |  |  | E9737.5 |  | local | MultiPath | path ctr count value
E9540.4 | K_MREF | global | MMI_Input | key mode ref | E9637.6 |  | local |  |  | E9737.6 |  | local | MultiPath | path ctr count value
E9540.5 | K_MJ | global | MMI_Input | key mode jog | E9637.7 |  | local |  |  | E9737.7 |  | local | MultiPath | path ctr count value
E9540.6 | K_INC | global | MMI_Input | key inc feed | E9638.0 |  | local |  |  | E9738.0 |  | local | MultiPath | path ctr count value
E9540.7 | K_HD | global | MMI_Input | key handle | E9638.1 |  | local |  |  | E9738.1 |  | local | MultiPath | path ctr count value
E9541.0 |  | global | MMI_Input |  | E9638.2 |  | local |  |  | E9738.2 |  | local | MultiPath | path ctr count value
E9541.1 |  | global | MMI_Input |  | E9638.3 |  | local |  |  | E9738.3 |  | local | MultiPath | path ctr count value
E9541.2 |  | global | MMI_Input |  | E9638.4 |  | local |  |  | E9738.4 |  | local | MultiPath | path ctr count value
E9541.3 |  | global | MMI_Input |  | E9638.5 |  | local |  |  | E9738.5 |  | local | MultiPath | path ctr count value
E9541.4 |  | global | MMI_Input |  | E9638.6 |  | local |  |  | E9738.6 |  | local | MultiPath | path ctr count value
E9541.5 |  | global | MMI_Input |  | E9638.7 |  | local |  |  | E9738.7 |  | local | MultiPath | path ctr count value
E9541.6 |  | global | MMI_Input |  | E9639.0 |  | local |  |  | E9739.0 |  | local | MultiPath | path ctr count value
E9541.7 |  | global | MMI_Input |  | E9639.1 |  | local |  |  | E9739.1 |  | local | MultiPath | path ctr count value
E9542.0 | K_SBK | global | MMI_Input | key single block | E9639.2 |  | local |  |  | E9739.2 |  | local | MultiPath | path ctr count value
E9542.1 | K_SKIP | global | MMI_Input | key block skip | E9639.3 |  | local |  |  | E9739.3 |  | local | MultiPath | path ctr count value
E9542.2 | K_OSTP | global | MMI_Input | key optional stop m01 | E9639.4 |  | local |  |  | E9739.4 |  | local | MultiPath | path ctr count value
E9542.3 | K_PGMT | global | MMI_Input | key program test | E9639.5 |  | local |  |  | E9739.5 |  | local | MultiPath | path ctr count value
E9542.4 | K_DRN | global | MMI_Input | key dry run | E9639.6 |  | local |  |  | E9739.6 |  | local | MultiPath | path ctr count value
E9542.5 | K_REST | global | MMI_Input | key program restart | E9639.7 |  | local |  |  | E9739.7 |  | local | MultiPath | path ctr count value
E9542.6 | K_TEACH | global | MMI_Input | key teach in | [5 empty] | E9740.0 |  | local | MultiPath | path ctr memory
E9542.7 |  | global | MMI_Input | [6 empty] | E9740.1 |  | local | MultiPath | path ctr memory
E9543.0 | K_ST | global | MMI_Input | key cycle start | [5 empty] | E9740.2 |  | local | MultiPath | path ctr memory
E9543.1 | K_CYSP | global | MMI_Input | key cycle stop | [5 empty] | E9740.3 |  | local | MultiPath | path ctr memory
E9543.2 | K_PGSP | global | MMI_Input | pgm stop key | [5 empty] | E9740.4 |  | local | MultiPath | path ctr memory
E9543.3 | K_RST | global | MMI_Input | reset key | [5 empty] | E9740.5 |  | local | MultiPath | path ctr memory
E9543.4 | K_EMG | global | MMI_Input | virtual emg stop key | [5 empty] | E9740.6 |  | local | MultiPath | path ctr memory
E9543.5 |  | global | MMI_Input | [6 empty] | E9740.7 |  | local | MultiPath | path ctr memory
E9543.6 |  | global | MMI_Input | [6 empty] | E9741.0 |  | local | MultiPath | path ctr memory
E9543.7 |  | global | MMI_Input | [6 empty] | E9741.1 |  | local | MultiPath | path ctr memory
E9544.0 | K_1AX | global | MMI_Input | key 1st axis | [5 empty] | E9741.2 |  | local | MultiPath | path ctr memory
E9544.1 | K_2AX | global | MMI_Input | key 2nd axis | [5 empty] | E9741.3 |  | local | MultiPath | path ctr memory
E9544.2 | K_3AX | global | MMI_Input | key 3rd axis | [5 empty] | E9741.4 |  | local | MultiPath | path ctr memory
E9544.3 | K_4AX | global | MMI_Input | key 4th axis | [5 empty] | E9741.5 |  | local | MultiPath | path ctr memory
E9544.4 | K_5AX | global | MMI_Input | key 5th axis | [5 empty] | E9741.6 |  | local | MultiPath | path ctr memory
E9544.5 | K_6AX | global | MMI_Input | key 6th axis | [5 empty] | E9741.7 |  | local | MultiPath | path ctr memory
E9544.6 | K_7AX | global | MMI_Input | key 7th axis | [5 empty] | E9742.0 | repath | local | MultiPath | rising edge path switching
E9544.7 | K_8AX | global | MMI_Input | key 8th axis | [5 empty] | E9742.1 | mkpsel | local | MultiPath | memory path selection key
E9545.0 | K_X1 | global | MMI_Input | key 1 increment | [5 empty] | E9742.2 | maxpath | local | MultiPath | path ctr preset reached
E9545.1 | K_X10 | global | MMI_Input | key 10 increment | [5 empty] | E9742.3 | repsyn | local | MultiPath | re path synchronization
E9545.2 | K_X100 | global | MMI_Input | key 100 increment | [5 empty] | E9742.4 | mpsyn | local | MultiPath | mem path synchronisation key
E9545.3 | K_X1000 | global | MMI_Input | key 1000 increment | [5 empty] | E9742.5 | mpathsyn | local | MultiPath | memory path synchronization
E9545.4 |  | global | MMI_Input | [6 empty] | E9742.6 |  | local | MultiPath
E9545.5 | K_RT | global | MMI_Input | key rapid traverse | [5 empty] | E9742.7 |  | local | MultiPath
E9545.6 | K_PLUS | global | MMI_Input | key plus direction | [5 empty] | E9743.0 |  | local | MultiPath
E9545.7 | K_MINUS | global | MMI_Input | key minus direction | [5 empty] | E9743.1 |  | local | MultiPath
E9546.0 | K_CON | global | MMI_Input | key coolant manual on | [5 empty] | E9743.2 |  | local | MultiPath
E9546.1 | K_COFF | global | MMI_Input | key coolant manual off | [5 empty] | E9743.3 |  | local | MultiPath
E9546.2 | K_COAU | global | MMI_Input | key coolant auto | [5 empty] | E9743.4 |  | local | MultiPath
E9546.3 |  | global | MMI_Input | [6 empty] | E9743.5 |  | local | MultiPath
E9546.4 |  | global | MMI_Input | [6 empty] | E9743.6 |  | local | MultiPath
E9546.5 |  | global | MMI_Input | [6 empty] | E9743.7 |  | local | MultiPath
E9546.6 |  | global | MMI_Input
E9546.7 |  | global | MMI_Input
E9547.0 | K_SPCW | global | MMI_Input | key spindle cw |  |  |  | Manual | range global: E9640.0 - E9641.7 | E9744.0 |  | local | MultiPath
E9547.1 | K_SPCCW | global | MMI_Input | key spindle ccw |  |  |  |  | range local: E9642.0 - E9649.7 | E9744.1 |  | local | MultiPath
E9547.2 | K_SPSP | global | MMI_Input | key spindle stop | E9640.0 | REF_OK | global | Manual | all axis referenced | E9744.2 |  | local | MultiPath
E9547.3 |  | global | MMI_Input |  | E9640.1 |  | global | Manual |  | E9744.3 |  | local | MultiPath
E9547.4 |  | global | MMI_Input |  | E9640.2 |  | global | Manual |  | E9744.4 |  | local | MultiPath
E9547.5 |  | global | MMI_Input |  | E9640.3 |  | global | Manual |  | E9744.5 |  | local | MultiPath
E9547.6 |  | global | MMI_Input |  | E9640.4 |  | global | Manual |  | E9744.6 |  | local | MultiPath
E9547.7 |  | global | MMI_Input |  | E9640.5 |  | global | Manual |  | E9744.7 |  | local | MultiPath
E9548.0 |  | global | MMI_Input |  | E9640.6 |  | global | Manual |  | E9745.0 |  | local | MultiPath
E9548.1 | K_MC1 | global | MMI_Input | key macro call 1 | E9640.7 |  | global | Manual |  | E9745.1 |  | local | MultiPath
E9548.2 | K_MC2 | global | MMI_Input | key macro call 2 | E9641.0 |  | global | Manual |  | E9745.2 |  | local | MultiPath
E9548.3 | K_MC3 | global | MMI_Input | key macro call 3 | E9641.1 |  | global | Manual |  | E9745.3 |  | local | MultiPath
E9548.4 | K_MC4 | global | MMI_Input | key macro call 3 | E9641.2 |  | global | Manual |  | E9745.4 |  | local | MultiPath
E9548.5 |  | global | MMI_Input |  | E9641.3 |  | global | Manual |  | E9745.5 |  | local | MultiPath
E9548.6 |  | global | MMI_Input |  | E9641.4 |  | global | Manual |  | E9745.6 |  | local | MultiPath
E9548.7 |  | global | MMI_Input |  | E9641.5 |  | global | Manual |  | E9745.7 |  | local | MultiPath
E9549.0 |  | global | MMI_Input |  | E9641.6 |  | global | Manual |  | E9746.0 |  | local | MultiPath
E9549.1 |  | global | MMI_Input |  | E9641.7 |  | global | Manual |  | E9746.1 |  | local | MultiPath
E9549.2 |  | global | MMI_Input |  | E9642.0 |  | local | Manual |  | E9746.2 |  | local | MultiPath
E9549.3 |  | global | MMI_Input |  | E9642.1 |  | local | Manual |  | E9746.3 |  | local | MultiPath
E9549.4 |  | global | MMI_Input |  | E9642.2 |  | local | Manual |  | E9746.4 |  | local | MultiPath
E9549.5 |  | global | MMI_Input |  | E9642.3 |  | local | Manual |  | E9746.5 |  | local | MultiPath
E9549.6 |  | global | MMI_Input |  | E9642.4 |  | local | Manual |  | E9746.6 |  | local | MultiPath
E9549.7 |  | global | MMI_Input |  | E9642.5 |  | local | Manual |  | E9746.7 |  | local | MultiPath
E9550.0 |  | global | MMI_Input |  | E9642.6 |  | local | Manual |  | E9747.0 |  | local | MultiPath
E9550.1 |  | global | MMI_Input |  | E9642.7 |  | local | Manual |  | E9747.1 |  | local | MultiPath
E9550.2 |  | global | MMI_Input |  | E9643.0 |  | local | Manual |  | E9747.2 |  | local | MultiPath
E9550.3 |  | global | MMI_Input |  | E9643.1 |  | local | Manual |  | E9747.3 |  | local | MultiPath
E9550.4 |  | global | MMI_Input |  | E9643.2 |  | local | Manual |  | E9747.4 |  | local | MultiPath
E9550.5 |  | global | MMI_Input |  | E9643.3 |  | local | Manual |  | E9747.5 |  | local | MultiPath
E9550.6 |  | global | MMI_Input |  | E9643.4 |  | local | Manual |  | E9747.6 |  | local | MultiPath
E9550.7 |  | global | MMI_Input |  | E9643.5 |  | local | Manual |  | E9747.7 |  | local | MultiPath
E9551.0 |  | global | MMI_Input |  | E9643.6 |  | local | Manual |  | E9748.0 |  | local | MultiPath
E9551.1 |  | global | MMI_Input |  | E9643.7 |  | local | Manual |  | E9748.1 |  | local | MultiPath
E9551.2 |  | global | MMI_Input |  | E9644.0 |  | local | Manual |  | E9748.2 |  | local | MultiPath
E9551.3 |  | global | MMI_Input |  | E9644.1 |  | local | Manual |  | E9748.3 |  | local | MultiPath
E9551.4 |  | global | MMI_Input |  | E9644.2 |  | local | Manual |  | E9748.4 |  | local | MultiPath
E9551.5 |  | global | MMI_Input |  | E9644.3 |  | local | Manual |  | E9748.5 |  | local | MultiPath
E9551.6 |  | global | MMI_Input |  | E9644.4 |  | local | Manual |  | E9748.6 |  | local | MultiPath
E9551.7 |  | global | MMI_Input |  | E9644.5 |  | local | Manual |  | E9748.7 |  | local | MultiPath
E9552.0 |  | global | MMI_Input |  | E9644.6 |  | local | Manual |  | E9749.0 |  | local | MultiPath
E9552.1 |  | global | MMI_Input |  | E9644.7 |  | local | Manual |  | E9749.1 |  | local | MultiPath
E9552.2 |  | global | MMI_Input |  | E9645.0 |  | local | Manual |  | E9749.2 |  | local | MultiPath
E9552.3 |  | global | MMI_Input |  | E9645.1 |  | local | Manual |  | E9749.3 |  | local | MultiPath
E9552.4 |  | global | MMI_Input |  | E9645.2 |  | local | Manual |  | E9749.4 |  | local | MultiPath
E9552.5 |  | global | MMI_Input |  | E9645.3 |  | local | Manual |  | E9749.5 |  | local | MultiPath
E9552.6 |  | global | MMI_Input |  | E9645.4 |  | local | Manual |  | E9749.6 |  | local | MultiPath
E9552.7 |  | global | MMI_Input |  | E9645.5 |  | local | Manual |  | E9749.7 |  | local | MultiPath
E9553.0 |  | global | MMI_Input |  | E9645.6 |  | local | Manual
E9553.1 |  | global | MMI_Input |  | E9645.7 |  | local | Manual
E9553.2 |  | global | MMI_Input |  | E9646.0 |  | local | Manual
E9553.3 |  | global | MMI_Input |  | E9646.1 |  | local | Manual
E9553.4 |  | global | MMI_Input |  | E9646.2 |  | local | Manual
E9553.5 |  | global | MMI_Input |  | E9646.3 |  | local | Manual
E9553.6 |  | global | MMI_Input |  | E9646.4 |  | local | Manual
E9553.7 |  | global | MMI_Input |  | E9646.5 |  | local | Manual
[5 empty] | E9646.6 |  | local | Manual
[5 empty] | E9646.7 |  | local | Manual
E9554.0 |  | global | MMI_Input |  | E9647.0 |  | local | Manual |  |  |  |  | Op_Keyb_xx_In | range global: E9750.0 - E9751.7
E9554.1 |  | global | MMI_Input |  | E9647.1 |  | local | Manual |  |  |  |  | iPendant_In | range local: E9752.0 - E9759.7
E9554.2 |  | global | MMI_Input |  | E9647.2 |  | local | Manual |  | E9750.0 | VIRTUAL_OP | global | Op_Keyb_xx_In | virtual op with 55key
E9554.3 |  | global | MMI_Input |  | E9647.3 |  | local | Manual |  | E9750.1 | V_OP_SW | global | Op_Keyb_xx_In | switching to virtual op
E9554.4 |  | global | MMI_Input |  | E9647.4 |  | local | Manual |  | E9750.2 |  | global | Op_Keyb_xx_In
E9554.5 |  | global | MMI_Input |  | E9647.5 |  | local | Manual |  | E9750.3 |  | global | Op_Keyb_xx_In
E9554.6 |  | global | MMI_Input |  | E9647.6 |  | local | Manual |  | E9750.4 |  | global | Op_Keyb_xx_In
E9554.7 |  | global | MMI_Input |  | E9647.7 |  | local | Manual |  | E9750.5 |  | global | Op_Keyb_xx_In
E9555.0 |  | global | MMI_Input |  | E9648.0 |  | local | Manual |  | E9750.6 |  | global | Op_Keyb_xx_In
E9555.1 |  | global | MMI_Input |  | E9648.1 |  | local | Manual |  | E9750.7 |  | global | Op_Keyb_xx_In
E9555.2 |  | global | MMI_Input |  | E9648.2 |  | local | Manual |  | E9751.0 |  | global | Op_Keyb_xx_In
E9555.3 |  | global | MMI_Input |  | E9648.3 |  | local | Manual |  | E9751.1 |  | global | Op_Keyb_xx_In
E9555.4 |  | global | MMI_Input |  | E9648.4 |  | local | Manual |  | E9751.2 |  | global | Op_Keyb_xx_In
E9555.5 |  | global | MMI_Input |  | E9648.5 |  | local | Manual |  | E9751.3 |  | global | Op_Keyb_xx_In
E9555.6 |  | global | MMI_Input |  | E9648.6 |  | local | Manual |  | E9751.4 |  | global | Op_Keyb_xx_In
E9555.7 |  | global | MMI_Input |  | E9648.7 |  | local | Manual |  | E9751.5 |  | global | Op_Keyb_xx_In
E9556.0 |  | global | MMI_Input | feed override in % | E9649.0 |  | local | Manual |  | E9751.6 |  | global | Op_Keyb_xx_In
E9556.1 |  | global | MMI_Input | feed override in % | E9649.1 |  | local | Manual |  | E9751.7 |  | global | Op_Keyb_xx_In
E9556.2 |  | global | MMI_Input | feed override in % | E9649.2 |  | local | Manual |  | E9752.0 | e_fovr | local | Op_Keyb_xx_In | error decoding f-override
E9556.3 |  | global | MMI_Input | feed override in % | E9649.3 |  | local | Manual |  | E9752.1 | e_sovr | local | Op_Keyb_xx_In | error decoding s-override
E9556.4 |  | global | MMI_Input | feed override in % | E9649.4 |  | local | Manual |  | E9752.2 | re_vop_dis | local | Op_Keyb_xx_In | re virtual op disable
E9556.5 |  | global | MMI_Input | feed override in % | E9649.5 |  | local | Manual |  | E9752.3 | mkey_vopdis | local | Op_Keyb_xx_In | mem key virt. op disable
E9556.6 |  | global | MMI_Input | feed override in % | E9649.6 |  | local | Manual |  | E9752.4 | re_key_vop | local | Op_Keyb_xx_In | re key virtual op
E9556.7 |  | global | MMI_Input | feed override in % | E9649.7 |  | local | Manual |  | E9752.5 | mkey_vopen | local | Op_Keyb_xx_In | mem key virtual op enable
E9557.0 |  | global | MMI_Input | feed override in % | [5 empty] | E9752.6 |  | local | Op_Keyb_xx_In
E9557.1 |  | global | MMI_Input | feed override in % | [5 empty] | E9752.7 |  | local | Op_Keyb_xx_In
E9557.2 |  | global | MMI_Input | feed override in % | [5 empty] | E9753.0 | ipkey_en | local | iPendant_In | ip: key enable
E9557.3 |  | global | MMI_Input | feed override in % | [5 empty] | E9753.1 | ipovr_ok | local | iPendant_In | ip: override ok
E9557.4 |  | global | MMI_Input | feed override in % | [5 empty] | E9753.2 | ipdiverr | local | iPendant_In | ip: division error
E9557.5 |  | global | MMI_Input | feed override in % | [5 empty] | E9753.3 | ipdivrest | local | iPendant_In | ip: division rest
E9557.6 |  | global | MMI_Input | feed override in % | [5 empty] | E9753.4 | ipupfovr | local | iPendant_In | ip: max feed override
E9557.7 |  | global | MMI_Input | feed override in % | [5 empty] | E9753.5 | ipdnfovr | local | iPendant_In | ip: min feed override
E9558.0 |  | global | MMI_Input | spindle override in % | [5 empty] | E9753.6 | ipmaxfovr | local | iPendant_In | ip: max feed ovr
E9558.1 |  | global | MMI_Input | spindle override in % | [5 empty] | E9753.7 | ipefovr | local | iPendant_In | ip: error decoding f-ovr
E9558.2 |  | global | MMI_Input | spindle override in % | [5 empty] | E9754.0 | iptimeout | local | iPendant_In | ip: time out
E9558.3 |  | global | MMI_Input | spindle override in % | [5 empty] | E9754.1 | ipmksalv | local | iPendant_In | ip: mem key state alive
E9558.4 |  | global | MMI_Input | spindle override in % | [5 empty] | E9754.2 | ipreksalv | local | iPendant_In | ip: re key state alive
E9558.5 |  | global | MMI_Input | spindle override in % | [5 empty] | E9754.3 | ipfeksalv | local | iPendant_In | ip: fe key state alive
E9558.6 |  | global | MMI_Input | spindle override in % | [5 empty] | E9754.4 |  | local | Op_Keyb_xx_In
E9558.7 |  | global | MMI_Input | spindle override in % | [5 empty] | E9754.5 |  | local | Op_Keyb_xx_In
E9559.0 |  | global | MMI_Input | spindle override in % | [5 empty] | E9754.6 |  | local | Op_Keyb_xx_In
E9559.1 |  | global | MMI_Input | spindle override in % | [5 empty] | E9754.7 |  | local | Op_Keyb_xx_In
E9559.2 |  | global | MMI_Input | spindle override in % | [5 empty] | E9755.0 |  | local | Op_Keyb_xx_In
E9559.3 |  | global | MMI_Input | spindle override in % | [5 empty] | E9755.1 |  | local | Op_Keyb_xx_In
E9559.4 |  | global | MMI_Input | spindle override in % | [5 empty] | E9755.2 |  | local | Op_Keyb_xx_In
E9559.5 |  | global | MMI_Input | spindle override in % | [5 empty] | E9755.3 |  | local | Op_Keyb_xx_In
E9559.6 |  | global | MMI_Input | spindle override in % | [5 empty] | E9755.4 |  | local | Op_Keyb_xx_In
E9559.7 |  | global | MMI_Input | spindle override in % | [5 empty] | E9755.5 |  | local | Op_Keyb_xx_In
E9560.0 | HMOP_ACT | global | MMI_Input | hmop active | [5 empty] | E9755.6 |  | local | Op_Keyb_xx_In
E9560.1 | RE_HMOP_ACT | global | MMI_Input | re hmop active | [5 empty] | E9755.7 |  | local | Op_Keyb_xx_In
E9560.2 | SOP_ACT | global | MMI_Input | software op active | [5 empty] | E9756.0 |  | local | Op_Keyb_xx_In
E9560.3 | RE_SOP_ACT | global | MMI_Input | re sop active | [5 empty] | E9756.1 |  | local | Op_Keyb_xx_In
E9560.4 | FE_SOP_ACT | global | MMI_Input | fe sop active | [5 empty] | E9756.2 |  | local | Op_Keyb_xx_In
E9560.5 | K_PATH+ | global | MMI_Input | key path plus | [5 empty] | E9756.3 |  | local | Op_Keyb_xx_In
E9560.6 | K_PATH- | global | MMI_Input | key path minus | [5 empty] | E9756.4 |  | local | Op_Keyb_xx_In
E9560.7 | K_PSYN | global | MMI_Input | key path sync | [5 empty] | E9756.5 |  | local | Op_Keyb_xx_In
[10 empty] | E9756.6 |  | local | Op_Keyb_xx_In
[10 empty] | E9756.7 |  | local | Op_Keyb_xx_In
E9561.0 | K_DOOR | global | MMI_Input | key unlock prot. door |  |  |  | Auto | range global: E9650.0 - E9651.7 | E9757.0 |  | local | Op_Keyb_xx_In
E9561.1 | K_PKEY | global | MMI_Input | memory protection key |  |  |  |  | range local: E9652.0 - E9659.7 | E9757.1 |  | local | Op_Keyb_xx_In
E9561.2 |  | global | MMI_Input |  | E9650.0 | MESRST | global | Auto | message reset | E9757.2 |  | local | Op_Keyb_xx_In
E9561.3 |  | global | MMI_Input |  | E9650.1 | OP | global | Auto | autom. operation lamp | E9757.3 |  | local | Op_Keyb_xx_In
E9561.4 |  | global | MMI_Input |  | E9650.2 | RESET | global | Auto | reset active | E9757.4 |  | local | Op_Keyb_xx_In
E9561.5 |  | global | MMI_Input |  | E9650.3 | SYNST | global | Auto | synchronous start | E9757.5 |  | local | Op_Keyb_xx_In
E9561.6 |  | global | MMI_Input |  | E9650.4 | ST_EN | global | Auto | program start enable | E9757.6 |  | local | Op_Keyb_xx_In
E9561.7 |  | global | MMI_Input |  | E9650.5 |  | global | Auto |  | E9757.7 |  | local | Op_Keyb_xx_In
E9562.0 |  | global | MMI_Input |  | E9650.6 |  | global | Auto |  | E9758.0 |  | local | Op_Keyb_xx_In
E9562.1 |  | global | MMI_Input |  | E9650.7 |  | global | Auto |  | E9758.1 |  | local | Op_Keyb_xx_In
E9562.2 |  | global | MMI_Input |  | E9651.0 |  | global | Auto |  | E9758.2 |  | local | Op_Keyb_xx_In
E9562.3 |  | global | MMI_Input |  | E9651.1 |  | global | Auto |  | E9758.3 |  | local | Op_Keyb_xx_In
E9562.4 |  | global | MMI_Input |  | E9651.2 |  | global | Auto |  | E9758.4 |  | local | Op_Keyb_xx_In
E9562.5 |  | global | MMI_Input |  | E9651.3 |  | global | Auto |  | E9758.5 |  | local | Op_Keyb_xx_In
E9562.6 |  | global | MMI_Input |  | E9651.4 |  | global | Auto |  | E9758.6 |  | local | Op_Keyb_xx_In
E9562.7 |  | global | MMI_Input |  | E9651.5 |  | global | Auto |  | E9758.7 |  | local | Op_Keyb_xx_In
E9563.0 |  | global | MMI_Input |  | E9651.6 |  | global | Auto |  | E9759.0 |  | local | Op_Keyb_xx_In
E9563.1 |  | global | MMI_Input |  | E9651.7 |  | global | Auto |  | E9759.1 |  | local | Op_Keyb_xx_In
E9563.2 |  | global | MMI_Input |  | E9652.0 |  | local | Auto |  | E9759.2 |  | local | Op_Keyb_xx_In
E9563.3 |  | global | MMI_Input |  | E9652.1 |  | local | Auto |  | E9759.3 |  | local | Op_Keyb_xx_In
E9563.4 |  | global | MMI_Input |  | E9652.2 |  | local | Auto |  | E9759.4 |  | local | Op_Keyb_xx_In
E9563.5 |  | global | MMI_Input |  | E9652.3 |  | local | Auto |  | E9759.5 |  | local | Op_Keyb_xx_In
E9563.6 |  | global | MMI_Input |  | E9652.4 |  | local | Auto |  | E9759.6 |  | local | Op_Keyb_xx_In
E9563.7 |  | global | MMI_Input |  | E9652.5 |  | local | Auto |  | E9759.7 |  | local | Op_Keyb_xx_In
E9564.0 |  | global | MMI_Input |  | E9652.6 |  | local | Auto
E9564.1 |  | global | MMI_Input |  | E9652.7 |  | local | Auto
E9564.2 |  | global | MMI_Input |  | E9653.0 |  | local | Auto
E9564.3 |  | global | MMI_Input |  | E9653.1 |  | local | Auto
E9564.4 |  | global | MMI_Input |  | E9653.2 |  | local | Auto
E9564.5 |  | global | MMI_Input |  | E9653.3 |  | local | Auto
E9564.6 |  | global | MMI_Input |  | E9653.4 |  | local | Auto
E9564.7 |  | global | MMI_Input |  | E9653.5 |  | local | Auto
E9565.0 |  | global | MMI_Input |  | E9653.6 |  | local | Auto
E9565.1 |  | global | MMI_Input |  | E9653.7 |  | local | Auto
E9565.2 |  | global | MMI_Input |  | E9654.0 |  | local | Auto
E9565.3 |  | global | MMI_Input |  | E9654.1 |  | local | Auto
E9565.4 |  | global | MMI_Input |  | E9654.2 |  | local | Auto
E9565.5 |  | global | MMI_Input |  | E9654.3 |  | local | Auto
E9565.6 |  | global | MMI_Input |  | E9654.4 |  | local | Auto
E9565.7 |  | global | MMI_Input |  | E9654.5 |  | local | Auto
E9566.0 |  | global | MMI_Input |  | E9654.6 |  | local | Auto
E9566.1 |  | global | MMI_Input |  | E9654.7 |  | local | Auto
E9566.2 |  | global | MMI_Input |  | E9655.0 |  | local | Auto
E9566.3 |  | global | MMI_Input |  | E9655.1 |  | local | Auto
E9566.4 |  | global | MMI_Input |  | E9655.2 |  | local | Auto
E9566.5 |  | global | MMI_Input |  | E9655.3 |  | local | Auto
E9566.6 |  | global | MMI_Input |  | E9655.4 |  | local | Auto
E9566.7 |  | global | MMI_Input |  | E9655.5 |  | local | Auto
E9567.0 |  | global | MMI_Input |  | E9655.6 |  | local | Auto
E9567.1 |  | global | MMI_Input |  | E9655.7 |  | local | Auto
E9567.2 |  | global | MMI_Input |  | E9656.0 |  | local | Auto
E9567.3 |  | global | MMI_Input |  | E9656.1 |  | local | Auto
E9567.4 |  | global | MMI_Input |  | E9656.2 |  | local | Auto
E9567.5 |  | global | MMI_Input |  | E9656.3 |  | local | Auto
E9567.6 |  | global | MMI_Input |  | E9656.4 |  | local | Auto
E9567.7 |  | global | MMI_Input |  | E9656.5 |  | local | Auto
[5 empty] | E9656.6 |  | local | Auto
[5 empty] | E9656.7 |  | local | Auto
E9568.0 |  | global | MMI_Input |  | E9657.0 |  | local | Auto |  |  |  |  | Op_Keyb_Sop_In | range global: E9760.0 - E9761.7
E9568.1 |  | global | MMI_Input |  | E9657.1 |  | local | Auto | [5 empty] | range local: E9762.0 - E9769.7
E9568.2 |  | global | MMI_Input |  | E9657.2 |  | local | Auto |  | E9760.0 | SOP_RUN | global | Op_Keyb_Sop_In | software op-panel active
E9568.3 |  | global | MMI_Input |  | E9657.3 |  | local | Auto |  | E9760.1 |  | global | Op_Keyb_Sop_In
E9568.4 |  | global | MMI_Input |  | E9657.4 |  | local | Auto |  | E9760.2 |  | global | Op_Keyb_Sop_In
E9568.5 |  | global | MMI_Input |  | E9657.5 |  | local | Auto |  | E9760.3 |  | global | Op_Keyb_Sop_In
E9568.6 |  | global | MMI_Input |  | E9657.6 |  | local | Auto |  | E9760.4 |  | global | Op_Keyb_Sop_In
E9568.7 |  | global | MMI_Input |  | E9657.7 |  | local | Auto |  | E9760.5 |  | global | Op_Keyb_Sop_In
E9569.0 |  | global | MMI_Input |  | E9658.0 |  | local | Auto |  | E9760.6 |  | global | Op_Keyb_Sop_In
E9569.1 |  | global | MMI_Input |  | E9658.1 |  | local | Auto |  | E9760.7 |  | global | Op_Keyb_Sop_In
E9569.2 |  | global | MMI_Input |  | E9658.2 |  | local | Auto |  | E9761.0 |  | global | Op_Keyb_Sop_In
E9569.3 |  | global | MMI_Input |  | E9658.3 |  | local | Auto |  | E9761.1 |  | global | Op_Keyb_Sop_In
E9569.4 |  | global | MMI_Input |  | E9658.4 |  | local | Auto |  | E9761.2 |  | global | Op_Keyb_Sop_In
E9569.5 |  | global | MMI_Input |  | E9658.5 |  | local | Auto |  | E9761.3 |  | global | Op_Keyb_Sop_In
E9569.6 |  | global | MMI_Input |  | E9658.6 |  | local | Auto |  | E9761.4 |  | global | Op_Keyb_Sop_In
E9569.7 |  | global | MMI_Input |  | E9658.7 |  | local | Auto |  | E9761.5 |  | global | Op_Keyb_Sop_In
E9570.0 | mhmop_act | local | MMI_Input | memory hmop active | E9659.0 |  | local | Auto |  | E9761.6 |  | global | Op_Keyb_Sop_In
E9570.1 | rempg_act | local | MMI_Input | re pmpg active | E9659.1 |  | local | Auto |  | E9761.7 |  | global | Op_Keyb_Sop_In
E9570.2 | pmpg_on | local | MMI_Input | portable mpg switched on | E9659.2 |  | local | Auto |  | E9762.0 |  | local | Op_Keyb_Sop_In
E9570.3 | msop_act | local | MMI_Input | memory sop active | E9659.3 |  | local | Auto |  | E9762.1 |  | local | Op_Keyb_Sop_In
E9570.4 | reksop | local | MMI_Input | re key sop | E9659.4 |  | local | Auto |  | E9762.2 |  | local | Op_Keyb_Sop_In
E9570.5 | mksop | local | MMI_Input | memory key sop | E9659.5 |  | local | Auto |  | E9762.3 |  | local | Op_Keyb_Sop_In
E9570.6 |  | local | MMI_Input |  | E9659.6 |  | local | Auto |  | E9762.4 |  | local | Op_Keyb_Sop_In
E9570.7 |  | local | MMI_Input |  | E9659.7 |  | local | Auto |  | E9762.5 |  | local | Op_Keyb_Sop_In
E9571.0 |  | local | MMI_Input | [6 empty] | E9762.6 |  | local | Op_Keyb_Sop_In
E9571.1 |  | local | MMI_Input | [6 empty] | E9762.7 |  | local | Op_Keyb_Sop_In
E9571.2 |  | local | MMI_Input | [6 empty] | E9763.0 |  | local | Op_Keyb_Sop_In
E9571.3 |  | local | MMI_Input | [6 empty] | E9763.1 |  | local | Op_Keyb_Sop_In
E9571.4 |  | local | MMI_Input | [6 empty] | E9763.2 |  | local | Op_Keyb_Sop_In
E9571.5 |  | local | MMI_Input | [6 empty] | E9763.3 |  | local | Op_Keyb_Sop_In
E9571.6 |  | local | MMI_Input | [6 empty] | E9763.4 |  | local | Op_Keyb_Sop_In
E9571.7 |  | local | MMI_Input | [6 empty] | E9763.5 |  | local | Op_Keyb_Sop_In
E9572.0 |  | local | MMI_Input | [6 empty] | E9763.6 |  | local | Op_Keyb_Sop_In
E9572.1 |  | local | MMI_Input | [6 empty] | E9763.7 |  | local | Op_Keyb_Sop_In
E9572.2 |  | local | MMI_Input | [6 empty] | E9764.0 |  | local | Op_Keyb_Sop_In
E9572.3 |  | local | MMI_Input | [6 empty] | E9764.1 |  | local | Op_Keyb_Sop_In
E9572.4 |  | local | MMI_Input | [6 empty] | E9764.2 |  | local | Op_Keyb_Sop_In
E9572.5 |  | local | MMI_Input | [6 empty] | E9764.3 |  | local | Op_Keyb_Sop_In
E9572.6 |  | local | MMI_Input | [6 empty] | E9764.4 |  | local | Op_Keyb_Sop_In
E9572.7 |  | local | MMI_Input | [6 empty] | E9764.5 |  | local | Op_Keyb_Sop_In
E9573.0 |  | local | MMI_Input | [6 empty] | E9764.6 |  | local | Op_Keyb_Sop_In
E9573.1 |  | local | MMI_Input | [6 empty] | E9764.7 |  | local | Op_Keyb_Sop_In
E9573.2 |  | local | MMI_Input | [6 empty] | E9765.0 |  | local | Op_Keyb_Sop_In
E9573.3 |  | local | MMI_Input | [6 empty] | E9765.1 |  | local | Op_Keyb_Sop_In
E9573.4 |  | local | MMI_Input | [6 empty] | E9765.2 |  | local | Op_Keyb_Sop_In
E9573.5 |  | local | MMI_Input | [6 empty] | E9765.3 |  | local | Op_Keyb_Sop_In
E9573.6 |  | local | MMI_Input | [6 empty] | E9765.4 |  | local | Op_Keyb_Sop_In
E9573.7 |  | local | MMI_Input | [6 empty] | E9765.5 |  | local | Op_Keyb_Sop_In
E9574.0 |  | local | MMI_Input | [6 empty] | E9765.6 |  | local | Op_Keyb_Sop_In
E9574.1 |  | local | MMI_Input | [6 empty] | E9765.7 |  | local | Op_Keyb_Sop_In
E9574.2 |  | local | MMI_Input | [6 empty] | E9766.0 |  | local | Op_Keyb_Sop_In
E9574.3 |  | local | MMI_Input | [6 empty] | E9766.1 |  | local | Op_Keyb_Sop_In
E9574.4 |  | local | MMI_Input | [6 empty] | E9766.2 |  | local | Op_Keyb_Sop_In
E9574.5 |  | local | MMI_Input | [6 empty] | E9766.3 |  | local | Op_Keyb_Sop_In
E9574.6 |  | local | MMI_Input | [6 empty] | E9766.4 |  | local | Op_Keyb_Sop_In
E9574.7 |  | local | MMI_Input | [6 empty] | E9766.5 |  | local | Op_Keyb_Sop_In
[10 empty] | E9766.6 |  | local | Op_Keyb_Sop_In
[10 empty] | E9766.7 |  | local | Op_Keyb_Sop_In
E9575.0 |  | local | MMI_Input |  |  |  |  | Power | range global: E9660.0 - E9661.7 | E9767.0 |  | local | Op_Keyb_Sop_In
E9575.1 |  | local | MMI_Input | [5 empty] | range local: E9662.0 - E9669.7 | E9767.1 |  | local | Op_Keyb_Sop_In
E9575.2 |  | local | MMI_Input |  | E9960.0 | POW_OK | global | Power | power supply axis ok | E9767.2 |  | local | Op_Keyb_Sop_In
E9575.3 |  | local | MMI_Input |  | E9960.1 | P_ON_I | global | Power | power on impulse | E9767.3 |  | local | Op_Keyb_Sop_In
E9575.4 |  | local | MMI_Input |  | E9960.2 | P_ON_1ST | global | Power | 1st power on impulse | E9767.4 |  | local | Op_Keyb_Sop_In
E9575.5 |  | local | MMI_Input |  | E9960.3 | SET_M01_EN | global | Power | enable setup mode 01 | E9767.5 |  | local | Op_Keyb_Sop_In
E9575.6 |  | local | MMI_Input |  | E9960.4 | DCS_S02 | global | Power | DCS speed set 2 | E9767.6 |  | local | Op_Keyb_Sop_In
E9575.7 |  | local | MMI_Input |  | E9960.5 | MCC_TEST | global | Power | mcc test running | E9767.7 |  | local | Op_Keyb_Sop_In
E9576.0 |  | local | MMI_Input |  | E9960.6 |  | global | Power |  | E9768.0 |  | local | Op_Keyb_Sop_In
E9576.1 |  | local | MMI_Input |  | E9960.7 |  | global | Power |  | E9768.1 |  | local | Op_Keyb_Sop_In
E9576.2 |  | local | MMI_Input |  | E9961.0 |  | global | Power |  | E9768.2 |  | local | Op_Keyb_Sop_In
E9576.3 |  | local | MMI_Input |  | E9961.1 |  | global | Power |  | E9768.3 |  | local | Op_Keyb_Sop_In
E9576.4 |  | local | MMI_Input |  | E9961.2 |  | global | Power |  | E9768.4 |  | local | Op_Keyb_Sop_In
E9576.5 |  | local | MMI_Input |  | E9961.3 |  | global | Power |  | E9768.5 |  | local | Op_Keyb_Sop_In
E9576.6 |  | local | MMI_Input |  | E9961.4 |  | global | Power |  | E9768.6 |  | local | Op_Keyb_Sop_In
E9576.7 |  | local | MMI_Input |  | E9961.5 |  | global | Power |  | E9768.7 |  | local | Op_Keyb_Sop_In
E9577.0 |  | local | MMI_Input |  | E9961.6 |  | global | Power |  | E9769.0 |  | local | Op_Keyb_Sop_In
E9577.1 |  | local | MMI_Input |  | E9961.7 |  | global | Power |  | E9769.1 |  | local | Op_Keyb_Sop_In
E9577.2 |  | local | MMI_Input |  | E9962.0 | mpowok | local | Power | memory power ok | E9769.2 |  | local | Op_Keyb_Sop_In
E9577.3 |  | local | MMI_Input |  | E9962.1 | dis_mcct | local | Power | disable mcc test | E9769.3 |  | local | Op_Keyb_Sop_In
E9577.4 |  | local | MMI_Input |  | E9962.2 | saf_set2 | local | Power | safety parameter set 2 | E9769.4 |  | local | Op_Keyb_Sop_In
E9577.5 |  | local | MMI_Input |  | E9962.3 | mcc_on | local | Power | enable mcc on | E9769.5 |  | local | Op_Keyb_Sop_In
E9577.6 |  | local | MMI_Input |  | E9962.4 | mcon_dop | local | Power | mcc on doors open | E9769.6 |  | local | Op_Keyb_Sop_In
E9577.7 |  | local | MMI_Input |  | E9962.5 | mcon_dcl | local | Power | mcc on doors closed | E9769.7 |  | local | Op_Keyb_Sop_In
E9578.0 |  | local | MMI_Input |  | E9962.6 | dis_do | local | Power | disable open door
E9578.1 |  | local | MMI_Input |  | E9962.7 | orq_do | local | Power | open request prot. door
E9578.2 |  | local | MMI_Input |  | E9963.0 | re_ihtr | local | Power | re htr input
E9578.3 |  | local | MMI_Input |  | E9963.1 | mem_htr | local | Power | memory re htr
E9578.4 |  | local | MMI_Input |  | E9963.2 | fe_htr | local | Power | fe hold to run
E9578.5 |  | local | MMI_Input |  | E9963.3 | m_htr | local | Power | memory htr
E9578.6 |  | local | MMI_Input |  | E9963.4 |  | local | Power
E9578.7 |  | local | MMI_Input |  | E9963.5 |  | local | Power
E9579.0 |  | local | MMI_Input |  | E9963.6 |  | local | Power
E9579.1 |  | local | MMI_Input |  | E9963.7 |  | local | Power
E9579.2 |  | local | MMI_Input |  | E9964.0 |  | local | Power
E9579.3 |  | local | MMI_Input |  | E9964.1 |  | local | Power
E9579.4 |  | local | MMI_Input |  | E9964.2 |  | local | Power
E9579.5 |  | local | MMI_Input |  | E9964.3 |  | local | Power
E9579.6 |  | local | MMI_Input |  | E9964.4 |  | local | Power
E9579.7 |  | local | MMI_Input |  | E9964.5 |  | local | Power
[5 empty] | E9964.6 |  | local | Power
[5 empty] | E9964.7 |  | local | Power
[5 empty] | E9965.0 |  | local | Power
[5 empty] | E9965.1 |  | local | Power
[5 empty] | E9965.2 |  | local | Power
[5 empty] | E9965.3 |  | local | Power
[5 empty] | E9965.4 |  | local | Power
[5 empty] | E9965.5 |  | local | Power
[5 empty] | E9965.6 |  | local | Power
[5 empty] | E9965.7 |  | local | Power
[5 empty] | E9966.0 |  | local | Power
[5 empty] | E9966.1 |  | local | Power
[5 empty] | E9966.2 |  | local | Power
[5 empty] | E9966.3 |  | local | Power
[5 empty] | E9966.4 |  | local | Power
[5 empty] | E9966.5 |  | local | Power
[5 empty] | E9966.6 |  | local | Power
[5 empty] | E9966.7 |  | local | Power
|  |  | Init | range global: E9580.0 - E9581.7 | E9967.0 |  | local | Power |  |  |  |  | Hmop_In | range global: E9770.0 - E9771.7
|  |  |  | range local: E9582.0 - E9589.7 | E9967.1 |  | local | Power | [5 empty] | range local: E9772.0 - E9789.7
E9580.0 | DCS_ACT | global | Init | dual check safety active | E9967.2 |  | local | Power |  | E9770.0 | H_KEY_AX | global | Hmop_In | hmop key XYZ456
E9580.1 |  | global | Init |  | E9967.3 |  | local | Power |  | E9770.1 | H_KEY_F1 | global | Hmop_In | hmop key F1
E9580.2 |  | global | Init |  | E9967.4 |  | local | Power |  | E9770.2 |  | global | Hmop_In
E9580.3 |  | global | Init |  | E9967.5 |  | local | Power |  | E9770.3 |  | global | Hmop_In
E9580.4 |  | global | Init |  | E9967.6 |  | local | Power |  | E9770.4 |  | global | Hmop_In
E9580.5 |  | global | Init |  | E9967.7 |  | local | Power |  | E9770.5 |  | global | Hmop_In
E9580.6 |  | global | Init |  | E9968.0 |  | local | Power |  | E9770.6 |  | global | Hmop_In
E9580.7 |  | global | Init |  | E9968.1 |  | local | Power |  | E9770.7 |  | global | Hmop_In
E9581.0 |  | global | Init |  | E9968.2 |  | local | Power |  | E9771.0 |  | global | Hmop_In
E9581.1 |  | global | Init |  | E9968.3 |  | local | Power |  | E9771.1 |  | global | Hmop_In
E9581.2 |  | global | Init |  | E9968.4 |  | local | Power |  | E9771.2 |  | global | Hmop_In
E9581.3 |  | global | Init |  | E9968.5 |  | local | Power |  | E9771.3 |  | global | Hmop_In
E9581.4 |  | global | Init |  | E9968.6 |  | local | Power |  | E9771.4 |  | global | Hmop_In
E9581.5 |  | global | Init |  | E9968.7 |  | local | Power |  | E9771.5 |  | global | Hmop_In
E9581.6 |  | global | Init |  | E9969.0 |  | local | Power |  | E9771.6 |  | global | Hmop_In
E9581.7 |  | global | Init |  | E9969.1 |  | local | Power |  | E9771.7 |  | global | Hmop_In
E9582.0 | re_dcs_prm | local | Init | re dcs parameter read | E9969.2 |  | local | Power |  | E9772.0 |  | local | Hmop_In | hmop axes ctr preset
E9582.1 | re_dcs_prm | local | Init | re dcs parameter read | E9969.3 |  | local | Power |  | E9772.1 |  | local | Hmop_In | hmop axes ctr preset
E9582.2 | dcs_prm_r | local | Init | dcs parameter read fin | E9969.4 |  | local | Power |  | E9772.2 |  | local | Hmop_In | hmop axes ctr preset
E9582.3 |  | local | Init |  | E9969.5 |  | local | Power |  | E9772.3 |  | local | Hmop_In | hmop axes ctr preset
E9582.4 |  | local | Init |  | E9969.6 |  | local | Power |  | E9772.4 |  | local | Hmop_In | hmop axes ctr preset
E9582.5 |  | local | Init |  | E9969.7 |  | local | Power |  | E9772.5 |  | local | Hmop_In | hmop axes ctr preset
E9582.6 |  | local | Init | [6 empty] | E9772.6 |  | local | Hmop_In | hmop axes ctr preset
E9582.7 |  | local | Init | [6 empty] | E9772.7 |  | local | Hmop_In | hmop axes ctr preset
E9583.0 |  | local | Init | [6 empty] | E9773.0 |  | local | Hmop_In | hmop axes ctr preset
E9583.1 |  | local | Init | [6 empty] | E9773.1 |  | local | Hmop_In | hmop axes ctr preset
E9583.2 |  | local | Init | [6 empty] | E9773.2 |  | local | Hmop_In | hmop axes ctr preset
E9583.3 |  | local | Init | [6 empty] | E9773.3 |  | local | Hmop_In | hmop axes ctr preset
E9583.4 |  | local | Init | [6 empty] | E9773.4 |  | local | Hmop_In | hmop axes ctr preset
E9583.5 |  | local | Init | [6 empty] | E9773.5 |  | local | Hmop_In | hmop axes ctr preset
E9583.6 |  | local | Init | [6 empty] | E9773.6 |  | local | Hmop_In | hmop axes ctr preset
E9583.7 |  | local | Init | [6 empty] | E9773.7 |  | local | Hmop_In | hmop axes ctr preset
E9584.0 |  | local | Init | [6 empty] | E9774.0 |  | local | Hmop_In | hmop axes ctr count value
E9584.1 |  | local | Init | [6 empty] | E9774.1 |  | local | Hmop_In | hmop axes ctr count value
E9584.2 |  | local | Init | [6 empty] | E9774.2 |  | local | Hmop_In | hmop axes ctr count value
E9584.3 |  | local | Init | [6 empty] | E9774.3 |  | local | Hmop_In | hmop axes ctr count value
E9584.4 |  | local | Init | [6 empty] | E9774.4 |  | local | Hmop_In | hmop axes ctr count value
E9584.5 |  | local | Init | [6 empty] | E9774.5 |  | local | Hmop_In | hmop axes ctr count value
E9584.6 |  | local | Init | [6 empty] | E9774.6 |  | local | Hmop_In | hmop axes ctr count value
E9584.7 |  | local | Init | [6 empty] | E9774.7 |  | local | Hmop_In | hmop axes ctr count value
E9585.0 |  | local | Init | [6 empty] | E9775.0 |  | local | Hmop_In | hmop axes ctr count value
E9585.1 |  | local | Init | [6 empty] | E9775.1 |  | local | Hmop_In | hmop axes ctr count value
E9585.2 |  | local | Init | [6 empty] | E9775.2 |  | local | Hmop_In | hmop axes ctr count value
E9585.3 |  | local | Init | [6 empty] | E9775.3 |  | local | Hmop_In | hmop axes ctr count value
E9585.4 |  | local | Init | [6 empty] | E9775.4 |  | local | Hmop_In | hmop axes ctr count value
E9585.5 |  | local | Init | [6 empty] | E9775.5 |  | local | Hmop_In | hmop axes ctr count value
E9585.6 |  | local | Init | [6 empty] | E9775.6 |  | local | Hmop_In | hmop axes ctr count value
E9585.7 |  | local | Init | [6 empty] | E9775.7 |  | local | Hmop_In | hmop axes ctr count value
E9586.0 |  | local | Init | [6 empty] | E9776.0 |  | local | Hmop_In | hmop axes ctr work
E9586.1 |  | local | Init | [6 empty] | E9776.1 |  | local | Hmop_In | hmop axes ctr work
E9586.2 |  | local | Init | [6 empty] | E9776.2 |  | local | Hmop_In | hmop axes ctr work
E9586.3 |  | local | Init | [6 empty] | E9776.3 |  | local | Hmop_In | hmop axes ctr work
E9586.4 |  | local | Init | [6 empty] | E9776.4 |  | local | Hmop_In | hmop axes ctr work
E9586.5 |  | local | Init | [6 empty] | E9776.5 |  | local | Hmop_In | hmop axes ctr work
E9586.6 |  | local | Init | [6 empty] | E9776.6 |  | local | Hmop_In | hmop axes ctr work
E9586.7 |  | local | Init | [6 empty] | E9776.7 |  | local | Hmop_In | hmop axes ctr work
E9587.0 |  | local | Init |  |  |  |  | Axes | range global: E9670.0 - E9671.7 | E9777.0 |  | local | Hmop_In | hmop axes ctr work
E9587.1 |  | local | Init | [5 empty] | range local: E9672.0 - E9679.7 | E9777.1 |  | local | Hmop_In | hmop axes ctr work
E9587.2 |  | local | Init |  | E9670.0 | SER_ON | global | Axes | servo on | E9777.2 |  | local | Hmop_In | hmop axes ctr work
E9587.3 |  | local | Init |  | E9670.1 | AXMOV | global | Axes | axes moving | E9777.3 |  | local | Hmop_In | hmop axes ctr work
E9587.4 |  | local | Init |  | E9670.2 | MCFVx_NOK | global | Axes | mcf axes all path not ok | E9777.4 |  | local | Hmop_In | hmop axes ctr work
E9587.5 |  | local | Init |  | E9670.3 | RSVx_NOK | global | Axes | rsv monit. all path not ok | E9777.5 |  | local | Hmop_In | hmop axes ctr work
E9587.6 |  | local | Init |  | E9670.4 | POSEx_NOK | global | Axes | posex all path not ok | E9777.6 |  | local | Hmop_In | hmop axes ctr work
E9587.7 |  | local | Init |  | E9670.5 | BRK_TEST | global | Axes | brake test active | E9777.7 |  | local | Hmop_In | hmop axes ctr work
E9588.0 |  | local | Init |  | E9670.6 |  | global | Axes |  | E9778.0 |  | local | Hmop_In
E9588.1 |  | local | Init |  | E9670.7 |  | global | Axes |  | E9778.1 |  | local | Hmop_In
E9588.2 |  | local | Init |  | E9671.0 |  | global | Axes |  | E9778.2 |  | local | Hmop_In
E9588.3 |  | local | Init |  | E9671.1 |  | global | Axes |  | E9778.3 |  | local | Hmop_In
E9588.4 |  | local | Init |  | E9671.2 |  | global | Axes |  | E9778.4 |  | local | Hmop_In
E9588.5 |  | local | Init |  | E9671.3 |  | global | Axes |  | E9778.5 |  | local | Hmop_In
E9588.6 |  | local | Init |  | E9671.4 |  | global | Axes |  | E9778.6 |  | local | Hmop_In
E9588.7 |  | local | Init |  | E9671.5 |  | global | Axes |  | E9778.7 |  | local | Hmop_In
E9589.0 |  | local | Init |  | E9671.6 |  | global | Axes |  | E9779.0 |  | local | Hmop_In
E9589.1 |  | local | Init |  | E9671.7 |  | global | Axes |  | E9779.1 |  | local | Hmop_In
E9589.2 |  | local | Init |  | E9672.0 | dis_brkt | local | Axes | disable brake test | E9779.2 |  | local | Hmop_In
E9589.3 |  | local | Init |  | E9672.1 | brk_rst | local | Axes | brake test reset | E9779.3 |  | local | Hmop_In
E9589.4 |  | local | Init |  | E9672.2 |  | local | Axes |  | E9779.4 |  | local | Hmop_In
E9589.5 |  | local | Init |  | E9672.3 |  | local | Axes |  | E9779.5 |  | local | Hmop_In
E9589.6 |  | local | Init |  | E9672.4 |  | local | Axes |  | E9779.6 |  | local | Hmop_In
E9589.7 |  | local | Init |  | E9672.5 |  | local | Axes |  | E9779.7 |  | local | Hmop_In
[5 empty] | E9672.6 |  | local | Axes |  | E9780.0 | hmaxax | local | Hmop_In | hmop max nbr of axes
[5 empty] | E9672.7 |  | local | Axes |  | E9780.1 | hmaxfact | local | Hmop_In | hmop max nbr of inc factor
[5 empty] | E9673.0 |  | local | Axes |  | E9780.2 | hupspovr | local | Hmop_In | hmop max spindle ovr
[5 empty] | E9673.1 |  | local | Axes |  | E9780.3 | hdnspovr | local | Hmop_In | hmop min spindle ovr
[5 empty] | E9673.2 |  | local | Axes |  | E9780.4 | hmaxsp | local | Hmop_In | hmop max spindle ovr
[5 empty] | E9673.3 |  | local | Axes |  | E9780.5 | hefovr | local | Hmop_In | error decoding f-override
[5 empty] | E9673.4 |  | local | Axes |  | E9780.6 | hesovr | local | Hmop_In | err decoding s-override
[5 empty] | E9673.5 |  | local | Axes |  | E9780.7 | hedsovr | local | Hmop_In | err divb spindle override
[5 empty] | E9673.6 |  | local | Axes |  | E9781.0 | hesubsovr | local | Hmop_In | err subb spindle override
[5 empty] | E9673.7 |  | local | Axes |  | E9781.1 |  | local | Hmop_In
[5 empty] | E9674.0 |  | local | Axes |  | E9781.2 |  | local | Hmop_In
[5 empty] | E9674.1 |  | local | Axes |  | E9781.3 |  | local | Hmop_In
[5 empty] | E9674.2 |  | local | Axes |  | E9781.4 |  | local | Hmop_In
[5 empty] | E9674.3 |  | local | Axes |  | E9781.5 |  | local | Hmop_In
[5 empty] | E9674.4 |  | local | Axes |  | E9781.6 |  | local | Hmop_In
[5 empty] | E9674.5 |  | local | Axes |  | E9781.7 |  | local | Hmop_In
[5 empty] | E9674.6 |  | local | Axes |  | E9782.0 |  | local | Hmop_In
[5 empty] | E9674.7 |  | local | Axes |  | E9782.1 |  | local | Hmop_In
[5 empty] | E9675.0 |  | local | Axes |  | E9782.2 |  | local | Hmop_In
[5 empty] | E9675.1 |  | local | Axes |  | E9782.3 |  | local | Hmop_In
[5 empty] | E9675.2 |  | local | Axes |  | E9782.4 |  | local | Hmop_In
[5 empty] | E9675.3 |  | local | Axes |  | E9782.5 |  | local | Hmop_In
[5 empty] | E9675.4 |  | local | Axes |  | E9782.6 |  | local | Hmop_In
[5 empty] | E9675.5 |  | local | Axes |  | E9782.7 |  | local | Hmop_In
[5 empty] | E9675.6 |  | local | Axes |  | E9783.0 |  | local | Hmop_In
[5 empty] | E9675.7 |  | local | Axes |  | E9783.1 |  | local | Hmop_In
[5 empty] | E9676.0 |  | local | Axes |  | E9783.2 |  | local | Hmop_In
[5 empty] | E9676.1 |  | local | Axes |  | E9783.3 |  | local | Hmop_In
[5 empty] | E9676.2 |  | local | Axes |  | E9783.4 |  | local | Hmop_In
[5 empty] | E9676.3 |  | local | Axes |  | E9783.5 |  | local | Hmop_In
[5 empty] | E9676.4 |  | local | Axes |  | E9783.6 |  | local | Hmop_In
[5 empty] | E9676.5 |  | local | Axes |  | E9783.7 |  | local | Hmop_In
[5 empty] | E9676.6 |  | local | Axes
[5 empty] | E9676.7 |  | local | Axes
|  |  | ModDec | range global: E9590.0 - E9591.7 | E9677.0 |  | local | Axes |  | E9784.0 |  | local | Hmop_In
|  |  |  | range local: E9592.0 - E9599.7 | E9677.1 |  | local | Axes |  | E9784.1 |  | local | Hmop_In
E9590.0 | MDCHEN | global | ModDec | mode change enable | E9677.2 |  | local | Axes |  | E9784.2 |  | local | Hmop_In
E9590.1 | M_JOG | global | ModDec | all path jog selected | E9677.3 |  | local | Axes |  | E9784.3 |  | local | Hmop_In
E9590.2 |  | global | ModDec |  | E9677.4 |  | local | Axes |  | E9784.4 |  | local | Hmop_In
E9590.3 |  | global | ModDec |  | E9677.5 |  | local | Axes |  | E9784.5 |  | local | Hmop_In
E9590.4 |  | global | ModDec |  | E9677.6 |  | local | Axes |  | E9784.6 |  | local | Hmop_In
E9590.5 |  | global | ModDec |  | E9677.7 |  | local | Axes |  | E9784.7 |  | local | Hmop_In
E9590.6 |  | global | ModDec |  | E9678.0 |  | local | Axes |  | E9785.0 |  | local | Hmop_In
E9590.7 |  | global | ModDec |  | E9678.1 |  | local | Axes |  | E9785.1 |  | local | Hmop_In
E9591.0 |  | global | ModDec |  | E9678.2 |  | local | Axes |  | E9785.2 |  | local | Hmop_In
E9591.1 |  | global | ModDec |  | E9678.3 |  | local | Axes |  | E9785.3 |  | local | Hmop_In
E9591.2 |  | global | ModDec |  | E9678.4 |  | local | Axes |  | E9785.4 |  | local | Hmop_In
E9591.3 |  | global | ModDec |  | E9678.5 |  | local | Axes |  | E9785.5 |  | local | Hmop_In
E9591.4 |  | global | ModDec |  | E9678.6 |  | local | Axes |  | E9785.6 |  | local | Hmop_In
E9591.5 |  | global | ModDec |  | E9678.7 |  | local | Axes |  | E9785.7 |  | local | Hmop_In
E9591.6 |  | global | ModDec |  | E9679.0 |  | local | Axes |  | E9786.0 |  | local | Hmop_In
E9591.7 |  | global | ModDec |  | E9679.1 |  | local | Axes |  | E9786.1 |  | local | Hmop_In
E9592.0 |  | local | ModDec |  | E9679.2 |  | local | Axes |  | E9786.2 |  | local | Hmop_In
E9592.1 |  | local | ModDec |  | E9679.3 |  | local | Axes |  | E9786.3 |  | local | Hmop_In
E9592.2 |  | local | ModDec |  | E9679.4 |  | local | Axes |  | E9786.4 |  | local | Hmop_In
E9592.3 |  | local | ModDec |  | E9679.5 |  | local | Axes |  | E9786.5 |  | local | Hmop_In
E9592.4 |  | local | ModDec |  | E9679.6 |  | local | Axes |  | E9786.6 |  | local | Hmop_In
E9592.5 |  | local | ModDec |  | E9679.7 |  | local | Axes |  | E9786.7 |  | local | Hmop_In
E9592.6 |  | local | ModDec | [6 empty] | E9787.0 |  | local | Hmop_In
E9592.7 |  | local | ModDec | [6 empty] | E9787.1 |  | local | Hmop_In
E9593.0 |  | local | ModDec | [6 empty] | E9787.2 |  | local | Hmop_In
E9593.1 |  | local | ModDec | [6 empty] | E9787.3 |  | local | Hmop_In
E9593.2 |  | local | ModDec | [6 empty] | E9787.4 |  | local | Hmop_In
E9593.3 |  | local | ModDec | [6 empty] | E9787.5 |  | local | Hmop_In
E9593.4 |  | local | ModDec | [6 empty] | E9787.6 |  | local | Hmop_In
E9593.5 |  | local | ModDec | [6 empty] | E9787.7 |  | local | Hmop_In
E9593.6 |  | local | ModDec | [6 empty] | E9788.0 |  | local | Hmop_In
E9593.7 |  | local | ModDec | [6 empty] | E9788.1 |  | local | Hmop_In
E9594.0 |  | local | ModDec | [6 empty] | E9788.2 |  | local | Hmop_In
E9594.1 |  | local | ModDec | [6 empty] | E9788.3 |  | local | Hmop_In
E9594.2 |  | local | ModDec | [6 empty] | E9788.4 |  | local | Hmop_In
E9594.3 |  | local | ModDec | [6 empty] | E9788.5 |  | local | Hmop_In
E9594.4 |  | local | ModDec | [6 empty] | E9788.6 |  | local | Hmop_In
E9594.5 |  | local | ModDec | [6 empty] | E9788.7 |  | local | Hmop_In
E9594.6 |  | local | ModDec | [6 empty] | E9789.0 |  | local | Hmop_In
E9594.7 |  | local | ModDec | [6 empty] | E9789.1 |  | local | Hmop_In
E9595.0 |  | local | ModDec | [6 empty] | E9789.2 |  | local | Hmop_In
E9595.1 |  | local | ModDec | [6 empty] | E9789.3 |  | local | Hmop_In
E9595.2 |  | local | ModDec | [6 empty] | E9789.4 |  | local | Hmop_In
E9595.3 |  | local | ModDec | [6 empty] | E9789.5 |  | local | Hmop_In
E9595.4 |  | local | ModDec | [6 empty] | E9789.6 |  | local | Hmop_In
E9595.5 |  | local | ModDec | [6 empty] | E9789.7 |  | local | Hmop_In
E9595.6 |  | local | ModDec
E9595.7 |  | local | ModDec
E9596.0 |  | local | ModDec
E9596.1 |  | local | ModDec
E9596.2 |  | local | ModDec
E9596.3 |  | local | ModDec
E9596.4 |  | local | ModDec
E9596.5 |  | local | ModDec
E9596.6 |  | local | ModDec
E9596.7 |  | local | ModDec
E9597.0 |  | local | ModDec |  |  |  |  | Coolant | range global: E9680.0 - E9681.7 |  |  |  | Op_Keyb_xx_Out | range global: E9790.0 - E9791.7
E9597.1 |  | local | ModDec | [5 empty] | range local: E9682.0 - E9689.7 |  |  |  |  | range local: E9792.0 - E9799.7
E9597.2 |  | local | ModDec |  | E9680.0 |  | global | Coolant |  | E9790.0 |  | global | Op_Keyb_xx_Out
E9597.3 |  | local | ModDec |  | E9680.1 |  | global | Coolant |  | E9790.1 |  | global | Op_Keyb_xx_Out
E9597.4 |  | local | ModDec |  | E9680.2 |  | global | Coolant |  | E9790.2 |  | global | Op_Keyb_xx_Out
E9597.5 |  | local | ModDec |  | E9680.3 |  | global | Coolant |  | E9790.3 |  | global | Op_Keyb_xx_Out
E9597.6 |  | local | ModDec |  | E9680.4 |  | global | Coolant |  | E9790.4 |  | global | Op_Keyb_xx_Out
E9597.7 |  | local | ModDec |  | E9680.5 |  | global | Coolant |  | E9790.5 |  | global | Op_Keyb_xx_Out
E9598.0 |  | local | ModDec |  | E9680.6 |  | global | Coolant |  | E9790.6 |  | global | Op_Keyb_xx_Out
E9598.1 |  | local | ModDec |  | E9680.7 |  | global | Coolant |  | E9790.7 |  | global | Op_Keyb_xx_Out
E9598.2 |  | local | ModDec |  | E9681.0 |  | global | Coolant |  | E9791.0 |  | global | Op_Keyb_xx_Out
E9598.3 |  | local | ModDec |  | E9681.1 |  | global | Coolant |  | E9791.1 |  | global | Op_Keyb_xx_Out
E9598.4 |  | local | ModDec |  | E9681.2 |  | global | Coolant |  | E9791.2 |  | global | Op_Keyb_xx_Out
E9598.5 |  | local | ModDec |  | E9681.3 |  | global | Coolant |  | E9791.3 |  | global | Op_Keyb_xx_Out
E9598.6 |  | local | ModDec |  | E9681.4 |  | global | Coolant |  | E9791.4 |  | global | Op_Keyb_xx_Out
E9598.7 |  | local | ModDec |  | E9681.5 |  | global | Coolant |  | E9791.5 |  | global | Op_Keyb_xx_Out
E9599.0 |  | local | ModDec |  | E9681.6 |  | global | Coolant |  | E9791.6 |  | global | Op_Keyb_xx_Out
E9599.1 |  | local | ModDec |  | E9681.7 |  | global | Coolant |  | E9791.7 |  | global | Op_Keyb_xx_Out
E9599.2 |  | local | ModDec |  | E9682.0 |  | local | Coolant |  | E9792.0 |  | local | Op_Keyb_xx_Out
E9599.3 |  | local | ModDec |  | E9682.1 |  | local | Coolant |  | E9792.1 |  | local | Op_Keyb_xx_Out
E9599.4 |  | local | ModDec |  | E9682.2 |  | local | Coolant |  | E9792.2 |  | local | Op_Keyb_xx_Out
E9599.5 |  | local | ModDec |  | E9682.3 |  | local | Coolant |  | E9792.3 |  | local | Op_Keyb_xx_Out
E9599.6 |  | local | ModDec |  | E9682.4 |  | local | Coolant |  | E9792.4 |  | local | Op_Keyb_xx_Out
E9599.7 |  | local | ModDec |  | E9682.5 |  | local | Coolant |  | E9792.5 |  | local | Op_Keyb_xx_Out
[5 empty] | E9682.6 |  | local | Coolant |  | E9792.6 |  | local | Op_Keyb_xx_Out
[5 empty] | E9682.7 |  | local | Coolant |  | E9792.7 |  | local | Op_Keyb_xx_Out
[5 empty] | E9683.0 |  | local | Coolant |  | E9793.0 |  | local | Op_Keyb_xx_Out
[5 empty] | E9683.1 |  | local | Coolant |  | E9793.1 |  | local | Op_Keyb_xx_Out
[5 empty] | E9683.2 |  | local | Coolant |  | E9793.2 |  | local | Op_Keyb_xx_Out
[5 empty] | E9683.3 |  | local | Coolant |  | E9793.3 |  | local | Op_Keyb_xx_Out
[5 empty] | E9683.4 |  | local | Coolant |  | E9793.4 |  | local | Op_Keyb_xx_Out
[5 empty] | E9683.5 |  | local | Coolant |  | E9793.5 |  | local | Op_Keyb_xx_Out
[5 empty] | E9683.6 |  | local | Coolant |  | E9793.6 |  | local | Op_Keyb_xx_Out
[5 empty] | E9683.7 |  | local | Coolant |  | E9793.7 |  | local | Op_Keyb_xx_Out
[5 empty] | E9684.0 |  | local | Coolant |  | E9794.0 |  | local | Op_Keyb_xx_Out
[5 empty] | E9684.1 |  | local | Coolant |  | E9794.1 |  | local | Op_Keyb_xx_Out
[5 empty] | E9684.2 |  | local | Coolant |  | E9794.2 |  | local | Op_Keyb_xx_Out
[5 empty] | E9684.3 |  | local | Coolant |  | E9794.3 |  | local | Op_Keyb_xx_Out
[5 empty] | E9684.4 |  | local | Coolant |  | E9794.4 |  | local | Op_Keyb_xx_Out
[5 empty] | E9684.5 |  | local | Coolant |  | E9794.5 |  | local | Op_Keyb_xx_Out
[5 empty] | E9684.6 |  | local | Coolant |  | E9794.6 |  | local | Op_Keyb_xx_Out
[5 empty] | E9684.7 |  | local | Coolant |  | E9794.7 |  | local | Op_Keyb_xx_Out
[5 empty] | E9685.0 |  | local | Coolant |  | E9795.0 |  | local | Op_Keyb_xx_Out
[5 empty] | E9685.1 |  | local | Coolant |  | E9795.1 |  | local | Op_Keyb_xx_Out
[5 empty] | E9685.2 |  | local | Coolant |  | E9795.2 |  | local | Op_Keyb_xx_Out
[5 empty] | E9685.3 |  | local | Coolant |  | E9795.3 |  | local | Op_Keyb_xx_Out
[5 empty] | E9685.4 |  | local | Coolant |  | E9795.4 |  | local | Op_Keyb_xx_Out
[5 empty] | E9685.5 |  | local | Coolant |  | E9795.5 |  | local | Op_Keyb_xx_Out
[5 empty] | E9685.6 |  | local | Coolant |  | E9795.6 |  | local | Op_Keyb_xx_Out
[5 empty] | E9685.7 |  | local | Coolant |  | E9795.7 |  | local | Op_Keyb_xx_Out
[5 empty] | E9686.0 |  | local | Coolant |  | E9796.0 |  | local | Op_Keyb_xx_Out
[5 empty] | E9686.1 |  | local | Coolant |  | E9796.1 |  | local | Op_Keyb_xx_Out
[5 empty] | E9686.2 |  | local | Coolant |  | E9796.2 |  | local | Op_Keyb_xx_Out
[5 empty] | E9686.3 |  | local | Coolant |  | E9796.3 |  | local | Op_Keyb_xx_Out
[5 empty] | E9686.4 |  | local | Coolant |  | E9796.4 |  | local | Op_Keyb_xx_Out
[5 empty] | E9686.5 |  | local | Coolant |  | E9796.5 |  | local | Op_Keyb_xx_Out
[5 empty] | E9686.6 |  | local | Coolant |  | E9796.6 |  | local | Op_Keyb_xx_Out
[5 empty] | E9686.7 |  | local | Coolant |  | E9796.7 |  | local | Op_Keyb_xx_Out
[5 empty] | E9687.0 |  | local | Coolant |  | E9797.0 |  | local | Op_Keyb_xx_Out
[5 empty] | E9687.1 |  | local | Coolant |  | E9797.1 |  | local | Op_Keyb_xx_Out
[5 empty] | E9687.2 |  | local | Coolant |  | E9797.2 |  | local | Op_Keyb_xx_Out
[5 empty] | E9687.3 |  | local | Coolant |  | E9797.3 |  | local | Op_Keyb_xx_Out
[5 empty] | E9687.4 |  | local | Coolant |  | E9797.4 |  | local | Op_Keyb_xx_Out
[5 empty] | E9687.5 |  | local | Coolant |  | E9797.5 |  | local | Op_Keyb_xx_Out
[5 empty] | E9687.6 |  | local | Coolant |  | E9797.6 |  | local | Op_Keyb_xx_Out
[5 empty] | E9687.7 |  | local | Coolant |  | E9797.7 |  | local | Op_Keyb_xx_Out
[5 empty] | E9688.0 |  | local | Coolant |  | E9798.0 |  | local | Op_Keyb_xx_Out
[5 empty] | E9688.1 |  | local | Coolant |  | E9798.1 |  | local | Op_Keyb_xx_Out
[5 empty] | E9688.2 |  | local | Coolant |  | E9798.2 |  | local | Op_Keyb_xx_Out
[5 empty] | E9688.3 |  | local | Coolant |  | E9798.3 |  | local | Op_Keyb_xx_Out
[5 empty] | E9688.4 |  | local | Coolant |  | E9798.4 |  | local | Op_Keyb_xx_Out
[5 empty] | E9688.5 |  | local | Coolant |  | E9798.5 |  | local | Op_Keyb_xx_Out
[5 empty] | E9688.6 |  | local | Coolant |  | E9798.6 |  | local | Op_Keyb_xx_Out
[5 empty] | E9688.7 |  | local | Coolant |  | E9798.7 |  | local | Op_Keyb_xx_Out
[5 empty] | E9689.0 |  | local | Coolant |  | E9799.0 |  | local | Op_Keyb_xx_Out
[5 empty] | E9689.1 |  | local | Coolant |  | E9799.1 |  | local | Op_Keyb_xx_Out
[5 empty] | E9689.2 |  | local | Coolant |  | E9799.2 |  | local | Op_Keyb_xx_Out
[5 empty] | E9689.3 |  | local | Coolant |  | E9799.3 |  | local | Op_Keyb_xx_Out
[5 empty] | E9689.4 |  | local | Coolant |  | E9799.4 |  | local | Op_Keyb_xx_Out
[5 empty] | E9689.5 |  | local | Coolant |  | E9799.5 |  | local | Op_Keyb_xx_Out
[5 empty] | E9689.6 |  | local | Coolant |  | E9799.6 |  | local | Op_Keyb_xx_Out
[5 empty] | E9689.7 |  | local | Coolant |  | E9799.7 |  | local | Op_Keyb_xx_Out
[8 empty] | Lubric | range global: E9690.0 - E9691.7
range local: E9692.0 - E9699.7
[5 empty] | E9690.0 | LUBON | global | Lubric | lubrication cycle active
[5 empty] | E9690.1 | E_LUB | global | Lubric | lubrication error
[5 empty] | E9690.2 |  | global | Lubric
[5 empty] | E9690.3 |  | global | Lubric
[5 empty] | E9690.4 |  | global | Lubric
[5 empty] | E9690.5 |  | global | Lubric
[5 empty] | E9690.6 |  | global | Lubric
[5 empty] | E9690.7 |  | global | Lubric
[5 empty] | E9691.0 |  | global | Lubric
[5 empty] | E9691.1 |  | global | Lubric
[5 empty] | E9691.2 |  | global | Lubric
[5 empty] | E9691.3 |  | global | Lubric
[5 empty] | E9691.4 |  | global | Lubric
[5 empty] | E9691.5 |  | global | Lubric
[5 empty] | E9691.6 |  | global | Lubric
[5 empty] | E9691.7 |  | global | Lubric
[5 empty] | E9692.0 | sta_by | local | Lubric | stand-by lubrication
[5 empty] | E9692.1 | stbyim | local | Lubric | impulse after stand-by
[5 empty] | E9692.2 | timimp | local | Lubric | time pulse for lubrication
[5 empty] | E9692.3 | lubstp | local | Lubric | stop lubrication cycle
[5 empty] | E9692.4 | lutout | local | Lubric | lubrication time out
[5 empty] | E9692.5 |  | local | Lubric
[5 empty] | E9692.6 |  | local | Lubric
[5 empty] | E9692.7 |  | local | Lubric
[5 empty] | E9693.0 |  | local | Lubric
[5 empty] | E9693.1 |  | local | Lubric
[5 empty] | E9693.2 |  | local | Lubric
[5 empty] | E9693.3 |  | local | Lubric
[5 empty] | E9693.4 |  | local | Lubric
[5 empty] | E9693.5 |  | local | Lubric
[5 empty] | E9693.6 |  | local | Lubric
[5 empty] | E9693.7 |  | local | Lubric
[5 empty] | E9694.0 |  | local | Lubric
[5 empty] | E9694.1 |  | local | Lubric
[5 empty] | E9694.2 |  | local | Lubric
[5 empty] | E9694.3 |  | local | Lubric
[5 empty] | E9694.4 |  | local | Lubric
[5 empty] | E9694.5 |  | local | Lubric
[5 empty] | E9694.6 |  | local | Lubric
[5 empty] | E9694.7 |  | local | Lubric
[5 empty] | E9695.0 |  | local | Lubric
[5 empty] | E9695.1 |  | local | Lubric
[5 empty] | E9695.2 |  | local | Lubric
[5 empty] | E9695.3 |  | local | Lubric
[5 empty] | E9695.4 |  | local | Lubric
[5 empty] | E9695.5 |  | local | Lubric
[5 empty] | E9695.6 |  | local | Lubric
[5 empty] | E9695.7 |  | local | Lubric
[5 empty] | E9696.0 |  | local | Lubric
[5 empty] | E9696.1 |  | local | Lubric
[5 empty] | E9696.2 |  | local | Lubric
[5 empty] | E9696.3 |  | local | Lubric
[5 empty] | E9696.4 |  | local | Lubric
[5 empty] | E9696.5 |  | local | Lubric
[5 empty] | E9696.6 |  | local | Lubric
[5 empty] | E9696.7 |  | local | Lubric
[5 empty] | E9697.0 |  | local | Lubric
[5 empty] | E9697.1 |  | local | Lubric
[5 empty] | E9697.2 |  | local | Lubric
[5 empty] | E9697.3 |  | local | Lubric
[5 empty] | E9697.4 |  | local | Lubric
[5 empty] | E9697.5 |  | local | Lubric
[5 empty] | E9697.6 |  | local | Lubric
[5 empty] | E9697.7 |  | local | Lubric
[5 empty] | E9698.0 |  | local | Lubric
[5 empty] | E9698.1 |  | local | Lubric
[5 empty] | E9698.2 |  | local | Lubric
[5 empty] | E9698.3 |  | local | Lubric
[5 empty] | E9698.4 |  | local | Lubric
[5 empty] | E9698.5 |  | local | Lubric
[5 empty] | E9698.6 |  | local | Lubric
[5 empty] | E9698.7 |  | local | Lubric
[5 empty] | E9699.0 |  | local | Lubric
[5 empty] | E9699.1 |  | local | Lubric
[5 empty] | E9699.2 |  | local | Lubric
[5 empty] | E9699.3 |  | local | Lubric
[5 empty] | E9699.4 |  | local | Lubric
[5 empty] | E9699.5 |  | local | Lubric
[5 empty] | E9699.6 |  | local | Lubric
[5 empty] | E9699.7 |  | local | Lubric

## Extra relay byte
address | symbol | size | validity | module | description
E9500 | TMP_B00 | byte | global | all | temporary byte 00
E9501 | TMP_B01 | byte | global | all | temporary byte 01
E9502 | TMP_B02 | byte | global | all | temporary byte 02
E9503 | TMP_B03 | byte | global | all | temporary byte 03
E9504 | TMP_B04 | byte | global | all | temporary byte 04
E9505 | TMP_B05 | byte | global | all | temporary byte 05
E9506 | TMP_B06 | byte | global | all | temporary byte 06
E9507 | TMP_B07 | byte | global | all | temporary byte 07
E9508 | TMP_B08 | byte | global | all | temporary byte 08
E9509 | TMP_B09 | byte | global | all | temporary byte 09
E9510 | TMP_B10 | byte | global | all | temporary byte 10
E9511 | TMP_B11 | byte | global | all | temporary byte 11
E9512 | TMP_B12 | byte | global | all | temporary byte 12
E9513 | TMP_B13 | byte | global | all | temporary byte 13
E9514 | TMP_B14 | byte | global | all | temporary byte 14
E9515 | TMP_B15 | byte | global | all | temporary byte 15
E9522 | emgsim | byte | local | LEVEL1 | emg simulation byte
E9523 | emgnrd | byte | local | LEVEL1 | emg: number of data
E9524 | emgins | byte | local | LEVEL1 | emg: index of storage address
E9540 | OPMAP | 16 bytes | global | MMI_Input | op map start address
E9556 | FOVRS | word | global | MMI_Input | feed override in %
E9558 | SOVRS | word | global | MMI_Input | spindle override in %
E9734 | pctr_set | word | local | MultiPath | path ctr preset
E9736 | pctr_cnt | word | local | MultiPath | path ctr count value
E9738 | pctr_work | word | local | MultiPath | path ctr count value
E9740 | pctr_mem | word | local | MultiPath | path ctr memory
E9772 | hactr_set | word | local | Hmop_In | hmop axes ctr preset
E9774 | hactr_cnt | word | local | Hmop_In | hmop axes ctr count value
E9776 | hactr_work | word | local | Hmop_In | hmop axes ctr work

## Data path
address | symbol | size | validity | module | description
Dn000 | MFOVRS_Pxx | word | global | FeedOvr_Pxx | Pxx:mem. feed-ovr switch in %
Dn002 | ACTFOVR_Pxx | word | global | FeedOvr_Pxx | Pxx:acutal feed override in %
Dn004 | MAX_SP_Pxx | word | global | SpiRun_Pxx | Pxx:maximal spindle speed
Dn008 | MAX_MOT_Pxx | dword | global | SpiRun_Pxx | Pxx:maximal motor speed
Dn012 | gr_mot_Pxx | dword | local | SpiRun_Pxx | Pxx:gear ratio motor
Dn016 | gr_spi_Pxx | dword | local | SpiRun_Pxx | Pxx:gear ratio spindle
Dn020 | psdog1_Pxx | word | local | Axis01_Pxx | Pxx:preset soft. dog 1st axis
Dn022 | psdog2_Pxx | word | local | Axis02_Pxx | Pxx:preset soft. dog 2nd axis
Dn024 | psdog3_Pxx | word | local | Axis03_Pxx | Pxx:preset soft. dog 3rd axis
Dn026 | psdog4_Pxx | word | local | Axis04_Pxx | Pxx:preset soft. dog 4th axis
Dn028 | psdog5_Pxx | word | local | Axis05_Pxx | Pxx:preset soft. dog 5th axis
Dn030 | psdog6_Pxx | word | local | Axis06_Pxx | Pxx:preset soft. dog 6th axis
Dn032 | psdog7_Pxx | word | local | Axis07_Pxx | Pxx:preset soft. dog 7th axis
Dn034 | psdog8_Pxx | word | local | Axis08_Pxx | Pxx:preset soft. dog 8th axis
Dn036 | csdog1_Pxx | dword | local | Axis01_Pxx | Pxx:counter soft. dog 1st axis
Dn040 | csdog2_Pxx | dword | local | Axis02_Pxx | Pxx:counter soft. dog 2nd axis
Dn044 | csdog3_Pxx | dword | local | Axis03_Pxx | Pxx:counter soft. dog 3rd axis
Dn048 | csdog4_Pxx | dword | local | Axis04_Pxx | Pxx:counter soft. dog 4th axis
Dn052 | csdog5_Pxx | dword | local | Axis05_Pxx | Pxx:counter soft. dog 5th axis
Dn056 | csdog6_Pxx | dword | local | Axis06_Pxx | Pxx:counter soft. dog 6th axis
Dn060 | csdog7_Pxx | dword | local | Axis07_Pxx | Pxx:counter soft. dog 7th axis
Dn064 | csdog8_Pxx | dword | local | Axis08_Pxx | Pxx:counter soft. dog 8th axis
Dn068 | mctabl_Pxx | byte | local | M_Codes_Pxx | Pxx:tab length for m code dec
Dn069 | ptr1mc_Pxx | byte | local | M_Codes_Pxx | Pxx:index ptr to 1st m code
Dn070 | dbit1m_Pxx | byte | local | M_Codes_Pxx | Pxx:dec. bit 1st m code table
Dn071 | ptr2mc_Pxx | byte | local | M_Codes_Pxx | Pxx:index ptr to 2nd m code
Dn072 | dbit2m_Pxx | byte | local | M_Codes_Pxx | Pxx:dec. bit 2nd m code table
Dn073 | ptr3mc_Pxx | byte | local | M_Codes_Pxx | Pxx:index ptr to 3rd m code
Dn074 | dbit3m_Pxx | byte | local | M_Codes_Pxx | Pxx:dec. bit 3rd m code table
Dn075
Dn076
Dn077
D0078 | PANEL | byte | global | Init | mounted panel
D0079 | SPIOVR | byte | global | Init | mounted sovr switch
Dn080 | ptr4mc_Pxx | byte | local | M_Codes_Pxx | Pxx:index ptr to 4th m code
Dn081 | dbit4m_Pxx | byte | local | M_Codes_Pxx | Pxx:dec. bit 4th m code table
Dn082 | ptr5mc_Pxx | byte | local | M_Codes_Pxx | Pxx:index ptr to 5th m code
Dn083 | dbit5m_Pxx | byte | local | M_Codes_Pxx | Pxx:dec. bit 5th m code table
Dn084
Dn085
Dn086
Dn087
Dn088
Dn089
Dn090
Dn091
Dn092
Dn093
Dn094
Dn095
Dn096
Dn098
Dn100 | s_pmc00_Pxx | byte | local | SpiRun_Pxx | Pxx:start addr. pmc axis ctrl
Dn101 | s_pmc01_Pxx | byte | local | SpiRun_Pxx | Pxx:ctrl cmd pmc axis control
Dn102 | s_pmc02_Pxx | word | local | SpiRun_Pxx | Pxx:sv motor speed
Dn108 | sspeed_Pxx | word | local | SpiRun_Pxx | Pxx:reading acutal motor speed
Dn110 | c_spsd_Pxx | word | local | SpiRun_Pxx | Pxx:compl. code motor speed
Dn112 | dl_spsd_Pxx | word | local | SpiRun_Pxx | Pxx:data length motor speed
Dn114 | dn_spsd_Pxx | word | local | SpiRun_Pxx | Pxx:data number motor speed
Dn116 | ax_spsd_Pxx | word | local | SpiRun_Pxx | Pxx:axis number motor speed
Dn118 | speed_s_Pxx | dword | local | SpiRun_Pxx | Pxx:actual motor speed
Dn122 | MAX_SPSET_Pxx | dword | global | SpiRun_Pxx | Pxx:max spindle setup speed

## Keep relay
address | symbol | validity | module | description
K0000.0 | NOREF1_P01 | global | RefReturn_P01, Axis01_P01 | P01:no reference return 1st axis
K0000.1 | NOREF2_P01 | global | RefReturn_P01, Axis02_P01 | P01:no reference return 2nd axis
K0000.2 | NOREF3_P01 | global | RefReturn_P01, Axis03_P01 | P01:no reference return 3rd axis
K0000.3 | NOREF4_P01 | global | RefReturn_P01, Axis04_P01 | P01:no reference return 4th axis
K0000.4 | NOREF5_P01 | global | RefReturn_P01, Axis05_P01 | P01:no reference return 5th axis
K0000.5 | NOREF6_P01 | global | RefReturn_P01, Axis06_P01 | P01:no reference return 6th axis
K0000.6 | NOREF7_P01 | global | RefReturn_P01, Axis07_P01 | P01:no reference return 7th axis
K0000.7 | NOREF8_P01 | global | RefReturn_P01, Axis08_P01 | P01:no reference return 8th axis
K0001.0 | NOREF1_P02 | global | RefReturn_P02, Axis01_P02 | P02:no reference return 1st axis
K0001.1 | NOREF2_P02 | global | RefReturn_P02, Axis02_P02 | P02:no reference return 2nd axis
K0001.2 | NOREF3_P02 | global | RefReturn_P02, Axis03_P02 | P02:no reference return 3rd axis
K0001.3 | NOREF4_P02 | global | RefReturn_P02, Axis04_P02 | P02:no reference return 4th axis
K0001.4 | NOREF5_P02 | global | RefReturn_P02, Axis05_P02 | P02:no reference return 5th axis
K0001.5 | NOREF6_P02 | global | RefReturn_P02, Axis06_P02 | P02:no reference return 6th axis
K0001.6 | NOREF7_P02 | global | RefReturn_P02, Axis07_P02 | P02:no reference return 7th axis
K0001.7 | NOREF8_P02 | global | RefReturn_P02, Axis08_P02 | P02:no reference return 8th axis
K0002.0 | NOREF1_P03 | global | RefReturn_P03, Axis01_P03 | P03:no reference return 1st axis
K0002.1 | NOREF2_P03 | global | RefReturn_P03, Axis02_P03 | P03:no reference return 2nd axis
K0002.2 | NOREF3_P03 | global | RefReturn_P03, Axis03_P03 | P03:no reference return 3rd axis
K0002.3 | NOREF4_P03 | global | RefReturn_P03, Axis04_P03 | P03:no reference return 4th axis
K0002.4 | NOREF5_P03 | global | RefReturn_P03, Axis05_P03 | P03:no reference return 5th axis
K0002.5 | NOREF6_P03 | global | RefReturn_P03, Axis06_P03 | P03:no reference return 6th axis
K0002.6 | NOREF7_P03 | global | RefReturn_P03, Axis07_P03 | P03:no reference return 7th axis
K0002.7 | NOREF8_P03 | global | RefReturn_P03, Axis08_P03 | P03:no reference return 8th axis
K0003.0 | NOREF1_P04 | global | RefReturn_P04, Axis01_P04 | P04:no reference return 1st axis
K0003.1 | NOREF2_P04 | global | RefReturn_P04, Axis02_P04 | P04:no reference return 2nd axis
K0003.2 | NOREF3_P04 | global | RefReturn_P04, Axis03_P04 | P04:no reference return 3rd axis
K0003.3 | NOREF4_P04 | global | RefReturn_P04, Axis04_P04 | P04:no reference return 4th axis
K0003.4 | NOREF5_P04 | global | RefReturn_P04, Axis05_P04 | P04:no reference return 5th axis
K0003.5 | NOREF6_P04 | global | RefReturn_P04, Axis06_P04 | P04:no reference return 6th axis
K0003.6 | NOREF7_P04 | global | RefReturn_P04, Axis07_P04 | P04:no reference return 7th axis
K0003.7 | NOREF8_P04 | global | RefReturn_P04, Axis08_P04 | P04:no reference return 8th axis
K0004.0 | NOREF1_P05 | global | RefReturn_P05, Axis01_P05 | P05:no reference return 1st axis
K0004.1 | NOREF2_P05 | global | RefReturn_P05, Axis02_P05 | P05:no reference return 2nd axis
K0004.2 | NOREF3_P05 | global | RefReturn_P05, Axis03_P05 | P05:no reference return 3rd axis
K0004.3 | NOREF4_P05 | global | RefReturn_P05, Axis04_P05 | P05:no reference return 4th axis
K0004.4 | NOREF5_P05 | global | RefReturn_P05, Axis05_P05 | P05:no reference return 5th axis
K0004.5 | NOREF6_P05 | global | RefReturn_P05, Axis06_P05 | P05:no reference return 6th axis
K0004.6 | NOREF7_P05 | global | RefReturn_P05, Axis07_P05 | P05:no reference return 7th axis
K0004.7 | NOREF8_P05 | global | RefReturn_P05, Axis08_P05 | P05:no reference return 8th axis
K0005.0 | NOREF1_P06 | global | RefReturn_P06, Axis01_P06 | P06:no reference return 1st axis
K0005.1 | NOREF2_P06 | global | RefReturn_P06, Axis02_P06 | P06:no reference return 2nd axis
K0005.2 | NOREF3_P06 | global | RefReturn_P06, Axis03_P06 | P06:no reference return 3rd axis
K0005.3 | NOREF4_P06 | global | RefReturn_P06, Axis04_P06 | P06:no reference return 4th axis
K0005.4 | NOREF5_P06 | global | RefReturn_P06, Axis05_P06 | P06:no reference return 5th axis
K0005.5 | NOREF6_P06 | global | RefReturn_P06, Axis06_P06 | P06:no reference return 6th axis
K0005.6 | NOREF7_P06 | global | RefReturn_P06, Axis07_P06 | P06:no reference return 7th axis
K0005.7 | NOREF8_P06 | global | RefReturn_P06, Axis08_P06 | P06:no reference return 8th axis
K0006.0 | NOREF1_P07 | global | RefReturn_P07, Axis01_P07 | P07:no reference return 1st axis
K0006.1 | NOREF2_P07 | global | RefReturn_P07, Axis02_P07 | P07:no reference return 2nd axis
K0006.2 | NOREF3_P07 | global | RefReturn_P07, Axis03_P07 | P07:no reference return 3rd axis
K0006.3 | NOREF4_P07 | global | RefReturn_P07, Axis04_P07 | P07:no reference return 4th axis
K0006.4 | NOREF5_P07 | global | RefReturn_P07, Axis05_P07 | P07:no reference return 5th axis
K0006.5 | NOREF6_P07 | global | RefReturn_P07, Axis06_P07 | P07:no reference return 6th axis
K0006.6 | NOREF7_P07 | global | RefReturn_P07, Axis07_P07 | P07:no reference return 7th axis
K0006.7 | NOREF8_P07 | global | RefReturn_P07, Axis08_P07 | P07:no reference return 8th axis
K0007.0 | NOREF1_P08 | global | RefReturn_P08, Axis01_P08 | P08:no reference return 1st axis
K0007.1 | NOREF2_P08 | global | RefReturn_P08, Axis02_P08 | P08:no reference return 2nd axis
K0007.2 | NOREF3_P08 | global | RefReturn_P08, Axis03_P08 | P08:no reference return 3rd axis
K0007.3 | NOREF4_P08 | global | RefReturn_P08, Axis04_P08 | P08:no reference return 4th axis
K0007.4 | NOREF5_P08 | global | RefReturn_P08, Axis05_P08 | P08:no reference return 5th axis
K0007.5 | NOREF6_P08 | global | RefReturn_P08, Axis06_P08 | P08:no reference return 6th axis
K0007.6 | NOREF7_P08 | global | RefReturn_P08, Axis07_P08 | P08:no reference return 7th axis
K0007.7 | NOREF8_P08 | global | RefReturn_P08, Axis08_P08 | P08:no reference return 8th axis
K0008.0 | NOREF1_P09 | global | RefReturn_P09, Axis01_P09 | P09:no reference return 1st axis
K0008.1 | NOREF2_P09 | global | RefReturn_P09, Axis02_P09 | P09:no reference return 2nd axis
K0008.2 | NOREF3_P09 | global | RefReturn_P09, Axis03_P09 | P09:no reference return 3rd axis
K0008.3 | NOREF4_P09 | global | RefReturn_P09, Axis04_P09 | P09:no reference return 4th axis
K0008.4 | NOREF5_P09 | global | RefReturn_P09, Axis05_P09 | P09:no reference return 5th axis
K0008.5 | NOREF6_P09 | global | RefReturn_P09, Axis06_P09 | P09:no reference return 6th axis
K0008.6 | NOREF7_P09 | global | RefReturn_P09, Axis07_P09 | P09:no reference return 7th axis
K0008.7 | NOREF8_P09 | global | RefReturn_P09, Axis08_P09 | P09:no reference return 8th axis
K0009.0 | NOREF1_P10 | global | RefReturn_P10, Axis01_P10 | P10:no reference return 1st axis
K0009.1 | NOREF2_P10 | global | RefReturn_P10, Axis02_P10 | P10:no reference return 2nd axis
K0009.2 | NOREF3_P10 | global | RefReturn_P10, Axis03_P10 | P10:no reference return 3rd axis
K0009.3 | NOREF4_P10 | global | RefReturn_P10, Axis04_P10 | P10:no reference return 4th axis
K0009.4 | NOREF5_P10 | global | RefReturn_P10, Axis05_P10 | P10:no reference return 5th axis
K0009.5 | NOREF6_P10 | global | RefReturn_P10, Axis06_P10 | P10:no reference return 6th axis
K0009.6 | NOREF7_P10 | global | RefReturn_P10, Axis07_P10 | P10:no reference return 7th axis
K0009.7 | NOREF8_P10 | global | RefReturn_P10, Axis08_P10 | P10:no reference return 8th axis

## Messages
error messages A000.0 - A007.7 |  |  |  |  | alarm messages A008.0 - A019.7 |  |  |  |  | messages A020.0 - A049.7
address | symbol | validity | module | description | address | symbol | validity | module | description | address | symbol | validity | module | description
A000.0 | M_1000 | global | MessDisp | emergency alarm | A008.0 |  | global |  |  | A020.0 | M_2100 | global | Lubric | check central lubrication
A000.1 | M_1001 | global | Spindle | spindle alarm | A008.1 | M_2001 | global | Manual | zero return required | A020.1 | M_2101 | global | Coolant | coolant switched off
A000.2 | M_1002 | global | Lubric | error central lubrication | A008.2 | M_2002 | global | Spindle | prog. spindle speed to high | A020.2 | M_2102 | global | MessDisp | batterie alarm
A000.3 |  | global |  |  | A008.3 | M_2003 | global | M_Codes | m-code xxx out of range | A020.3 | M_2103 | global | Auto | pgm start disabled
A000.4 | M_1004 | global | iPendant_In | timeout iPendant | A008.4 |  | global |  |  | A020.4 | M_2104 | global | Axes | brake test required
A000.5 |  | global |  |  | A008.5 |  | global |  |  | A020.5 |  | global
A000.6 |  | global |  |  | A008.6 |  | global |  |  | A020.6 |  | global
A000.7 |  | global |  |  | A008.7 |  | global |  |  | A020.7 |  | global
A001.0 |  | global |  |  | A009.0 |  | global |  |  | A021.0 |  | global
A001.1 |  | global |  |  | A009.1 |  | global |  |  | A021.1 |  | global
A001.2 |  | global |  |  | A009.2 |  | global |  |  | A021.2 |  | global
A001.3 |  | global |  |  | A009.3 |  | global |  |  | A021.3 |  | global
A001.4 |  | global |  |  | A009.4 |  | global |  |  | A021.4 |  | global
A001.5 |  | global |  |  | A009.5 |  | global |  |  | A021.5 |  | global
A001.6 |  | global |  |  | A009.6 |  | global |  |  | A021.6 |  | global
A001.7 |  | global |  |  | A009.7 |  | global |  |  | A021.7 |  | global
A002.0 |  | global |  |  | A010.0 |  | global |  |  | A022.0 |  | global
A002.1 |  | global |  |  | A010.1 |  | global |  |  | A022.1 |  | global
A002.2 |  | global |  |  | A010.2 |  | global |  |  | A022.2 |  | global
A002.3 |  | global |  |  | A010.3 |  | global |  |  | A022.3 |  | global
A002.4 |  | global |  |  | A010.4 |  | global |  |  | A022.4 |  | global
A002.5 |  | global |  |  | A010.5 |  | global |  |  | A022.5 |  | global
A002.6 |  | global |  |  | A010.6 |  | global |  |  | A022.6 |  | global
A002.7 |  | global |  |  | A010.7 |  | global |  |  | A022.7 |  | global
A003.0 |  | global |  |  | A011.0 |  | global |  |  | A023.0 |  | global
A003.1 |  | global |  |  | A011.1 |  | global |  |  | A023.1 |  | global
A003.2 |  | global |  |  | A011.2 |  | global |  |  | A023.2 |  | global
A003.3 |  | global |  |  | A011.3 |  | global |  |  | A023.3 |  | global
A003.4 |  | global |  |  | A011.4 |  | global |  |  | A023.4 |  | global
A003.5 |  | global |  |  | A011.5 |  | global |  |  | A023.5 |  | global
A003.6 |  | global |  |  | A011.6 |  | global |  |  | A023.6 |  | global
A003.7 |  | global |  |  | A011.7 |  | global |  |  | A023.7 |  | global
A004.0 |  | global |  |  | A012.0 |  | global |  |  | A024.0 |  | global
A004.1 |  | global |  |  | A012.1 |  | global |  |  | A024.1 |  | global
A004.2 |  | global |  |  | A012.2 |  | global |  |  | A024.2 |  | global
A004.3 |  | global |  |  | A012.3 |  | global |  |  | A024.3 |  | global
A004.4 |  | global |  |  | A012.4 |  | global |  |  | A024.4 |  | global
A004.5 |  | global |  |  | A012.5 |  | global |  |  | A024.5 |  | global
A004.6 |  | global |  |  | A012.6 |  | global |  |  | A024.6 |  | global
A004.7 |  | global |  |  | A012.7 |  | global |  |  | A024.7 |  | global
A005.0 |  | global |  |  | A013.0 |  | global |  |  | A025.0 |  | global
A005.1 |  | global |  |  | A013.1 |  | global |  |  | A025.1 |  | global
A005.2 |  | global |  |  | A013.2 |  | global |  |  | A025.2 |  | global
A005.3 |  | global |  |  | A013.3 |  | global |  |  | A025.3 |  | global
A005.4 |  | global |  |  | A013.4 |  | global |  |  | A025.4 |  | global
A005.5 |  | global |  |  | A013.5 |  | global |  |  | A025.5 |  | global
A005.6 |  | global |  |  | A013.6 |  | global |  |  | A025.6 |  | global
A005.7 |  | global |  |  | A013.7 |  | global |  |  | A025.7 |  | global
A006.0 |  | global |  |  | A014.0 |  | global |  |  | A026.0 |  | global
A006.1 |  | global |  |  | A014.1 |  | global |  |  | A026.1 |  | global
A006.2 |  | global |  |  | A014.2 |  | global |  |  | A026.2 |  | global
A006.3 |  | global |  |  | A014.3 |  | global |  |  | A026.3 |  | global
A006.4 |  | global |  |  | A014.4 |  | global |  |  | A026.4 |  | global
A006.5 |  | global |  |  | A014.5 |  | global |  |  | A026.5 |  | global
A006.6 |  | global |  |  | A014.6 |  | global |  |  | A026.6 |  | global
A006.7 |  | global |  |  | A014.7 |  | global |  |  | A026.7 |  | global